## Heat Loss Survey
Three Bedroom Bungalow Heat Loss Survey
Building Information
Property Type | 3 Bedroom Bungalow
Loft Insulation | 300 mm |  | 0.15
Wall Construction | Insulated Cavity Walls |  | 0.5
Floor Construction | Solid Concrete Floor |  | 0.6
Windows and Doors | Modern Double Glazing |  | 1.4
External Design Temperature (°C) |  |  | -3
Internal Design Temperature (°C) |  |  | 21
ACH | well insulated older property |  | 0 .6
inner front door | (TIMBER AND SINGLE PANE GLASS) |  | 3.5
Unheated corridor
Room Data Entry
Room | Dimension 1 | Dimension 2 | Height m | Area m2 | Volume m³ | Ext Wall Area length | External wall area | Window Area m² | Door Area m² | Vent Rate ACH | Indoor Temp °C | Floor Heat loss | Wall Heat loss | Window and door heat loss | Ceiling Heat loss | Air loss at 0.5 ACH | Room loss
Bedroom 1 (18) | 4 | 3.38 | 2.4 | 13.52 | 32.448 | 7.38 | 17.712 | 2.88 | 0 | 0.6 | 21 | 92.4768 | 177.984 | 82.944 | 48.672 | 128.4941 | 530.5709
Bedroom 2 (18) | 3.38 | 3.06 | 2.4 | 10.3428 | 24.8227 | 6.44 | 15.456 | 2.88 | 0 | 0.6 | 21 | 70.7448 | 150.912 | 82.944 | 37.2341 | 98.298 | 440.1328
Bedroom 3 (18) | 3.38 | 2.38 | 2.4 | 8.0444 | 19.3066 | 2.38 | 5.712 | 1.44 | 0 | 0.6 | 21 | 55.0237 | 51.264 | 41.472 | 28.9598 | 76.454 | 253.1735
Hall part 1 (18) | 3.38 | 1 | 2.4 | 3.38 | 8.112 | 0 | 0 | 0 | 0 | 0.6 | 21 | 23.1192 | 0 | 0 | 12.168 | 32.1235 | 67.4107
Hall part 2 (18)_ | 3.38 | 1.31 | 2.4 | 4.4278 | 10.6267 | 3.36 | 8.064 | 8.064 | 0 | 0.6 | 21 | 30.2862 | 0 | 677.376 | 15.9401 | 42.0818 | 765.684
Hall cupboard | 0 | 0 | 2.4 | 0 | 0 | 0 | 0 | 0 | 0 | 0.6 | 21 | 0 | 0 | 0 | 0 | 0 | 0
Porch (15) | 2.4 | 1.36 | 2.4 | 3.264 | 7.8336 | 6.16 | 14.784 | 7.392 | 2 | 0.6 | 15 | 10.5754 | 48.528 | 202.8672 | 8.8128 | 23.2658 | 294.0492
Bathroom (21) | 2 | 2.43 | 2.4 | 4.86 | 11.664 | 2 | 4.8 | 0.36 | 0 | 0.6 | 21 | 33.2424 | 53.28 | 10.368 | 17.496 | 46.1894 | 160.5758
Living Area / Kitchen (21) | 5.62 | 6.88 | 2.4 | 38.6656 | 92.7974 | 18.12 | 43.488 | 11.52 | 2 | 0.6 | 21 | 301.5917 | 359.616 | 300.144 | 139.1962 | 367.4779 | 1468.0257 | MODIFIED THAT HALF THE WINDOWS HAVE AN EXTERNAL TEMP OF 8 DEGREES. 8-3/2
[12 empty] | 617.06 | 841.584 | 1398.1152 | 308.479 | 814.3845
[16 empty] | 3979.6227 | Total Heat loss
| Room heat loss |  |  |  | Current estimate radiator sizes | Havent got round to measurtng them all yet.
Bedroom 1 | 530.5709 |  | Bedroom 1 |  | T21 x 1000 x 600
Bedroom 2 | 440.1328 |  | Bedroom 2 |  | T21 x 1400 x 600
Bedroom 3 | 253.1735 |  | Bedroom 3 |  | T21 x 600 x 600, T21 x 600 x 500
Hall | 833.0948 |  | Hall |  | T21 x 1200 x 600
Porch | 294.0492 |  | Porch |  | T21 x 600 x 600
Bathroom | 160.5758 |  | Bathroom |  | 1200 x 500 towel rail
Living Area 1 | 1468.0257 |  | Living area |  | T21 x 1600 x 600 T22 x 1600 x 600 T21 x 800 x 600
Total Output | 3979.6227
As living room lead to conservatory reduce heat loss by approx 140w

## Sheet1
Daily Electricity | 12 | 14 | 15 | 10 | 11 | 9 | 12 | 8 | 12 | 12 | 10 | 9 | 13 | 5 | 15 | 12 | 26 | 20 | 21 | 32 | 19 | 18 | 11 | 11 | 13 | 8 | 11 | 11 | 11 | 9 | 8
Gas to electric at 4.0 COP | 2.2 | 3 | 18.7 | 11.8 | 10.88 | 10.88 | 11.47 | 8.52 | 10 | 13.24 | 15.58 | 10.88 | 13.52 | 10 | 12.94 | 16.18 | 10 | 10 | 10 | 12.94 | 17.35 | 16.76 | 14.55 | 9.4 | 13.65 | 4.65 | 10.35 | 8 | 11.91 | 12.6 | 12.94
Total used | 14.2 | 17 | 33.7 | 21.8 | 21.88 | 19.88 | 23.47 | 16.52 | 22 | 25.24 | 25.58 | 19.88 | 26.52 | 15 | 27.94 | 28.18 | 36 | 30 | 31 | 44.94 | 36.35 | 34.76 | 25.55 | 20.4 | 26.65 | 12.65 | 21.35 | 19 | 22.91 | 21.6 | 20.94
January Solar | 5.48 | 13.39 | 13.34 | 13.49 | 15.11 | 1.15 | 15.31 | 2.92 | 2.37 | 8.18 | 0.64 | 7.86 | 4.35 | 2.93 | 12.7 | 12.2 | 10.12 | 1.1 | 13.22 | 5.15 | 3.1 | 0.81 | 2.96 | 3.11 | 1.67 | 2.06 | 0.71 | 19.81 | 8.2 | 3.75 | 3.53
Total - Solar | 8.72 | 3.61 | 20.36 | 8.31 | 6.77 | 18.73 | 8.16 | 13.6 | 19.63 | 17.06 | 24.94 | 12.02 | 22.17 | 12.07 | 15.24 | 15.98 | 25.88 | 28.9 | 17.78 | 39.79 | 33.25 | 33.95 | 22.59 | 17.29 | 24.98 | 10.59 | 20.64 | -0.81 | 14.71 | 17.85 | 17.41
Total - solar - off peak home and heating | 6.37 | 1.06 | 13.885 | 3.56 | 2.25 | 14.21 | 3.4925 | 9.67 | 15.33 | 11.95 | 19.245 | 7.5 | 16.99 | 7.77 | 10.205 | 10.135 | 21.58 | 24.6 | 13.48 | 34.755 | 27.1125 | 27.96 | 17.1525 | 13.14 | 19.7675 | 7.6275 | 16.2525 | -4.61 | 9.9325 | 12.9 | 12.375
Assuming 0.3 an hour a night off peak | 1.8 | 1.8 | 1.8 | 1.8 | 1.8 | 1.8 | 1.8 | 1.8 | 1.8 | 1.8 | 1.8 | 1.8 | 1.8 | 1.8 | 1.8 | 1.8 | 1.8 | 1.8 | 1.8 | 1.8 | 1.8 | 1.8 | 1.8 | 1.8 | 1.8 | 1.8 | 1.8 | 1.8 | 1.8 | 1.8 | 1.8
Assuming 25% of gas off peak | 0.55 | 0.75 | 4.675 | 2.95 | 2.72 | 2.72 | 2.8675 | 2.13 | 2.5 | 3.31 | 3.895 | 2.72 | 3.38 | 2.5 | 3.235 | 4.045 | 2.5 | 2.5 | 2.5 | 3.235 | 4.3375 | 4.19 | 3.6375 | 2.35 | 3.4125 | 1.1625 | 2.5875 | 2 | 2.9775 | 3.15 | 3.235
upto 16kw of off peak gas | 0 | 14.94 | 2.115 | 12.44 | 13.75 | 1.79 | 12.5075 | 6.33 | 0.67 | 4.05 | -3.245 | 8.5 | -0.99 | 8.23 | 5.795 | 5.865 | -5.58 | -8.6 | 2.52 | -18.755 | -11.1125 | -11.96 | -1.1525 | 2.86 | -3.7675 | 8.3725 | -0.2525 | 20.61 | 6.0675 | 3.1 | 3.625
removed less than zero | 0 | 14.94 | 2.115 | 12.44 | 13.75 | 1.79 | 12.5075 | 6.33 | 0.67 | 4.05 | 0 | 8.5 | 0 | 8.23 | 5.795 | 5.865 | 0 | 0 | 2.52 | 0 | 0 | 0 | 0 | 2.86 | 0 | 8.3725 | 0 | 16 | 6.0675 | 3.1 | 3.625 | 139.53 | Total off peak purchased
| 0 | 0 | 0 | 0 | 0 | 0 | 0 | 0 | 0 | 0 | 0 | 0 | 0 | 0 | 0 | 0 | 0 | 0 | 0 | 0 | 0 | 0 | 0 | 0 | 0 | 0 | 0 | 4.61 | 0 | 0 | 0 | 4.61 | Total peak purchased.
[32 empty] | 394.37 | car charging
Total off peak cost | 42.71 |  |  |  |  | estiamte annual useage 2967.2 |  |  |  | 485.6
Total peak cost | 1.56 | [6 empty] | 8502
Total standing charge | 14.88 |  |  |  |  | estiamte annual bill |  | 7000 |  | 750
inverter losses | 3.97 | [6 empty] | 9000
Grid handshake | 0.972 | [6 empty] | 6000
Total bill for January | 64.092 |  |  |  |  | Cost |  | 1550
Actual gas/electric bill | 200.36 | 244.87
Estimate bill | 158 |  | Estimate bill with solar and no fuel |  |  |  |  | 86.4
Etimate fuel consumption | 178