## Heat Loss Calculation
Practical Heat Loss Calculation
Purpose: | This spreadsheet calculates heat loss from the amount of energy going into a house from multiple sources in a given reference period in winter
The calculation is appropriate if you have a gas boiler (or an LPG or oil boiler with perhaps a minor change to the assumed boiler efficiency).
Notes: | It is recommended to take your figures from a reasonably lengthy cold period e.g. a whole month, preferably January
You can get an average outdoor temperature for the month from local weather station data.
It is important to get as accurate as possible an estimate of your average indoor temperature. This should consider the whole house and any set back in temperature overnight.
The gold standard is to have your own weather station from which to get your own average indoor and outdoor temperatures.
The calculation subtracts out the impact of HW heating, it assumes that heat disappears down the drain along with the water.
It assumes that all electrical energy turns into heat at 100% efficiency, which won't be the case if you already have a heat pump, e.g. A2A running alongside a gas central heating system
INPUT DATA (change to your values) |  |  | DEFAULTS (can be changed if needed)
| 31 | Length of reference period in days | 24 | Design temperature increase (e.g. 24 for -3C to +21C)
| 2892 | Gas usage in kWh in winter period (e.g. January) | 0.9 | Boiler efficiency (err on the optimistic side as an underestimate here will under estimate heat loss)
| 150 | Gas usage in kWh in a summer period of equal length (e.g. July)
| 212 | Electricity usage in kWh in the winter period
| 2 | Number of people in the house | 0.1 | kW heat output of each person
| 16 | Average per person occupacy in hours per day
| 34 | Whole window area in sqm (include glass doors) | 0.7 | Ratio of glass area to overall window area
| 18.2 | Average indoor temperature in degrees C during the winter reference period | 0.7 | g-value of the glass (0.7 is appropriate for most double glazing)
| 2.8 | Average outdoor temperature in degrees C during the winter reference period | 10 | kWh of solar energy incident on 1 sqm of vertical window in Dec or Jan
Average this value out based on the directions your windows face, 6 for north, 10 for east, 12 for west, 25 for south
WORKING (Calculated values, do not edit)
| 15.4 | Uplift in temperature
| 2467.8 | Input energy in kWh from gas heating (uses summer period value to subtract HW heating)
| 212 | Input energy in kWh from electric
| 99.2 | Input energy in kWh from people
| 166.6 | Input energy in kWh from solar gain
| 2945.6 | Total input energy in kWh in reference period
| 95.0194 | Average daily input energy in kWh for the calculated uplift in temperature
| 257.087 | Heating coefficient: Watts needed to support 1 degree increase in temperature
| 6170.088 | Overall heat loss in Watts at the design temperature increase
| 642.2043 | Contribution in Watts from non-heating system sources
| 5527.8837 | Heat loss in Watts that needs to be replaced by the heating system
Does not include HW heating
A simple alternative: Michael De Podesta Formula
INPUT DATA | 14400 | Total annual gas usage
| 57.3 | Factor (divisor)
| 6031.4136 | Overall heat loss in Watts at the design temperature increase