## Qs and Options
If you know about your house construction
postcode | xxxx |  |  | Location |  |  |  | Design ambient temperatures |  | data set for drop downs
what type of property | detached |  |  | location | London |  |  | Plymouth | -0.2 | semi detached |  |  | notes
no of bedrooms | 4 |  |  | MCS Ambient temp | -1.8 |  |  | Belfast | -1.2 | detached |  |  | u values of floors adjusted for higher ground temp
no of bathrooms | 2
house size selector | 201m^2 -250m^2 |  |  | Reference data table |  |  |  | London | -1.8 | Bungalow |  |  | assumed external walls are 1/2 the length of the floor area
house age | 1900 - 1949 |  |  | Window U-values |  |  |  | Manchester | -2.2 | Terraced |  |  | assumed 15% window area
what kind of heating do you have now | gas boiler |  |  | Single Glazed | 4.95 |  |  | Birmingham | -3.4 | 1 |  |  | assumed ext roof = 1/2 floor area
What kind of windows | Single Glazed |  |  | Double Glazed | 2.95 |  |  | Edinburgh | -3.4 | 2 |  |  | note LPG boiler
what kind of roof do you have | mixed |  |  | Wall U-values | none | cavity wall |  | Glasgow | -3.9 | 3 |  |  | note kWh not Kwh
has cavity wall and loft insulation been installed | loft |  |  | 2010 or later | 0.45 | 0.45 |  | Channel Islands | -0.2 | 4
name |  |  |  | 1990-2009 | 0.75 | 0.75 |  |  |  | 5 |  |  | notes if its before 1990 no cavity wall insulation possible
phone number |  |  |  | 1950-1989 | 1.15 | 0.75 |  |  |  | 1
email |  |  |  | 1900 - 1949 | 1.75 | 0.75 |  |  |  | 2
|  |  |  | before or 1900 | 2.25 | 0.75 |  |  |  | 3
results with Green grant from April 2022 |  |  |  | Floor U-values | [5 empty] | 4
your house needs a heat pump size | 25.71 | kW |  | 2010 or later | 0.28 |  |  |  |  | 5
you will need a hot water cylinder of | 275 | Litres |  | 1990-2009 | 0.41 |  |  |  |  | less than 150m^2 | 150
Our estimated installed price will be | call for more info |  |  | 1950-1989 | 0.53 |  |  |  |  | 150m^2 -200m^2 | 200
The Government grant Boiler upgrade scheme will be | 5000 |  |  | 1900 - 1949 | 0.75 |  |  |  |  | 201m^2 -250m^2 | 229
heat pump run cost (assuming its on 24/7, 6months of the year) | 2805.0992 |  |  | before or 1900 | 1.9 |  |  |  |  | 251m^2 - 300m^2 | 300
You will save | 11 | % of your heating bill |  | Roof U-values | none | loft |  |  |  | more than 300m^2 | 400
You will save | 308.5609 | £ / year |  | 2010 or later | 0.35 | 0.35 |  |  |  | 2010 or later
your carbon reduction will be | 16129.3203 | kg/year |  | 1990-2009 | 0.45 | 0.45 |  |  |  | 1990-2009
your return on investment will be | #VALUE! | years |  | 1950-1989 | 0.55 | 0.45 |  |  |  | 1950-1989
*we have assumed a new boiler would cost £3000 in this calculation |  |  |  | 1900 - 1949 | 0.83 | 0.45 |  |  |  | 1900 - 1949
|  |  |  | before or 1900 | 1.65 | 0.45 |  |  |  | before or 1900
Would you like to learn more about air source heat pumps for your house? |  |  |  | Ventilation rate | AC/hr |  |  |  |  | loft
We can we put you in touch with a local installer who will come and do an accurate survey? |  |  |  | 2010 or later | 0.7 |  |  |  |  | cavity wall
Assume the installer will charge £250 + vat for this service |  |  |  | 1990-2009 | 1.5 |  |  |  |  | both
|  |  |  | 1950-1989 | 1.5 |  |  |  |  | none
|  |  |  | 1900 - 1949 | 1.5 | [5 empty] | run cost saving | co2 saving
|  |  |  | before or 1900 | 1.5 |  |  |  |  | gas boiler | 11% | 2.3
|  |  |  | factor for house type | roof | floor | windows | ext wall |  | Oil Boiler | 28% | 3.9
|  |  |  | semi detached | 0.5 | 0.3 | 0.25 | 0.6 |  | Electric Heating | 67% | 3
|  |  |  | detached | 0.5 | 0.3 | 0.3 | 0.6 |  | LPG heating | 15% | 2.3
|  |  |  | Flat | 1 | 0.6 | 0.2 | 0.4 |  | Double Glazed
|  |  |  | Bungalow | 1 | 0.6 | 0.2 | 0.4 |  | Single Glazed
|  |  |  | Terraced | 0.5 | 0.3 | 0.2 | 0.4
per Month
|  |  |  | maths |  | U Values | Results |  |  | Per Year
|  |  |  | External Wall Type |  | 1.75 | 5482.26 | W |  | Don’t know skip
pitched
|  |  |  | Window Type |  | 4.95 | 7753.482 | W |  | flat
mixed
|  |  |  | Floor Construction |  | 0.75 | 1174.77 | W |  | no
yes
|  |  |  | Roof / Ceiling Construction |  | 0.45 | 1174.77 | W |  | installed cost kW | £s
[6 empty] | Air Ch/hr |  |  |  | 0 | 8000
|  |  |  | Ventilation loss Air change/hr |  | 1.5 | 6202.7856 | W |  | 5 | 10000
[10 empty] | 10 | 12000
[10 empty] | 15 | 15000
|  |  |  | Results | [5 empty] | 20 | 16000
do you have an EPC, if so fill in just these 2 boxes |  |  |  | Floor Area m^2 | 229 | m^2 |  |  |  | 25 | call for more info
Space heating | 8000 | kWh per year |  | Average W/m² | 95.1444 | m^2
Water heating | 2000 | kWh per year |  | total heat loss | 21788.0676 | W
what kind of heating do you have now | gas boiler |  |  | kWhrs of heating required per annum | 47933.7487 | kWhrs/yr | note assumed 2200 degree days
name |  |  |  | kWhrs required for hot water | 4661.8611 | kWhrs/yr
phone number |  |  |  | total kWhrs of heat and dhw required annum | 52595.6098
email |  |  |  | electrical energy per annum for HP | 17531.8699
results with Green grant from April 2022 |  |  |  | kWhrs eligible for RHI | 13200
your house needs a heat pump size | 3.6364 | kW |  | RHI value per year | 1320
you will need a hot water cylinder of | 107.5269 | Litres |  | total co2 emmission from HP | 7012.748 |  | co2 emission factor 400g/kWhr
Our estimated installed price will be | 8000
heat pump run cost (assuming its on 24/7, 6months of the year) | 533.3333
The Government grant Boiler upgrade scheme will be | 5000
You will save | 11% | of your heating bill
You will save | 58.6667 | £ / year
your carbon reduction will be | 3066.6667 | kg/year |  | Results
your return on investment will be | 0 | years
*we have assumed a new boiler would cost £3000 in this calculation
would you like to learn more about air source heat pumps for your house |  |  |  | total heat loss | 3636.37 | W
We can we put you in touch with a local installer who will come and do an accurate survey. |  |  |  | kWhrs of heating required per annum | 8000 | kWhrs/yr | note assumed 2200 degree days
Assume the installer will charge £250 + vat for this service |  |  |  | kWhrs required for hot water | 2000 | kWhrs/yr
|  |  |  | total kWhrs of heat and dhw required annum | 10000
|  |  |  | electrical energy per annum for HP | 3333.3333
If you know your energy useage |  |  |  | kWhrs eligible for RHI | 6600
energy usage in kWh | 2700 | Per Year |  | RHI value per year | 660
what kind of heating do you have now | gas boiler |  |  | total co2 emmission from HP | 1333.3333 |  | co2 emission factor 400g/kWhr
name
phone number
email
results with Green grant from April 2022
your house needs a heat pump size | 0.98182 | kW
you will need a hot water cylinder of | 29.0323 | Litres
Our estimated installed price will be | 8000
The Government grant will be | 178.2 | per annum
heat pump run cost (assuming its on 24/7, 6months of the year) | 144
The Government grant Boiler upgrade scheme will be | 5000
You will save | 11% | of your heating bill
You will save | 15.84 | £ / year
your carbon reduction will be | 828 | kg/year
your return on investment will be | 0 | years |  | Results
*we have assumed a new boiler would cost £3000 in this calculation
would you like to learn more about air source heat pumps for your house
We can we put you in touch with a local installer who will come and do an accurate survey. |  |  |  | total heat loss | 981.82 | W
Assume the installer will charge £250 + vat for this service |  |  |  | kWhrs of heating required per annum | 2160 | kWhrs/yr | note assumed 2200 degree days
|  |  |  | kWhrs required for hot water | 540 | kWhrs/yr
|  |  |  | total kWhrs of heat and dhw required annum | 2700
|  |  |  | electrical energy per annum for HP | 900
|  |  |  | kWhrs eligible for RHI | 1782
|  |  |  | RHI value per year | 178.2
|  |  |  | total co2 emmission from HP | 360 |  | co2 emission factor 400g/kWhr
Ground source calculator | gas boiler
results with RHI up to April 2022 |  |  | results with Green grant from April 2022
your house needs a heat pump size | 58 | kW |  |  | 4.7778
you will need a hot water cylinder of | 1683.871 | Litres |  |  | 4.6667
Our estimated installed price will be | 87000
The Government grant will be | 4189.68 | per annum |  | Results
heat pump run cost (assuming its on 24/7, 6months of the year) | 8590.6286
The Government grant Boiler upgrade scheme will be | 6000
You will save | 11% | of your heating bill |  | total heat loss | 58 | kW
You will save | 944.9691 | £ / year |  | kWhrs of heating required per annum | 156600 | kWhrs/yr | note assumed 2200 degree days
your carbon reduction will be | 49396.1143 | kg/year |  | kWhrs required for hot water | 31320 | kWhrs/yr
your return on investment will be | 83.6006 | years |  | total kWhrs of heat and dhw required annum | 187920
*we have assumed a new boiler would cost £3000 in this calculation |  |  |  | electrical energy per annum for HP | 53691.4286
would you like to learn more about air source heat pumps for your house |  |  |  | kWhrs eligible for RHI | 19800
We can we put you in touch with a local installer who will come and do an accurate survey. |  | ground loop length | 3866.6667 | RHI value per year | 4189.68
Assume the installer will charge£250 + vat for this service |  | ground loops | 19.3333 | total co2 emmission from HP | 21476.5714 |  | co2 emission factor 400g/kWhr

## Postcode areas
AB | Aberdeen | Scotland | Edinburgh | Plymouth
AL | St. Albans | East of England | London | Belfast
B | Birmingham | West Midlands | Birmingham | Cardiff
BA | Bath | South West | Plymouth | London
BB | Blackburn | North West | Manchester | Manchester
BD | Bradford | North West | Manchester | Birmingham
BH | Bournemouth | South West | Plymouth | Edinburgh
BL | Bolton | North West | Manchester | Glasgow
BN | Brighton | South East | Plymouth | Channel Islands
BR | Bromley | Greater London | London
BS | Bristol | South West | Plymouth
BT | Belfast | Northern Ireland | Belfast
CA | Carlisle | North West | Manchester
CB | Cambridge | East of England | Birmingham
CF | Cardiff | Wales | Plymouth
CH | Chester | North West | Manchester
CM | Chelmsford | East of England | Birmingham
CO | Colchester | East of England | Birmingham
CR | Croydon | Greater London | London
CT | Canterbury | South East | Birmingham
CV | Coventry | West Midlands | Birmingham
CW | Crewe | North West | Manchester
DA | Dartford | Greater London | London
DD | Dundee | Scotland | Edinburgh
DE | Derby | East Midlands | Manchester
DG | Dumfries | Scotland | Edinburgh
DH | Durham | North East | Manchester
DL | Darlington | North East | Manchester
DN | Doncaster | East Midlands | Birmingham
DT | Dorchester | South West | Plymouth
DY | Dudley | West Midlands | Manchester
E | London | Greater London | London
EC | London | Greater London | London
EH | Edinburgh | Scotland | Edinburgh
EN | Enfield | Greater London | London
EX | Exeter | South West | Plymouth
FK | Falkirk | Scotland | Edinburgh
FY | Blackpool | North West | Manchester
G | Glasgow | Scotland | Glasgow
GL | Gloucester | South West | Plymouth
GU | Guilford | South East | London
GY | Guernsey | Channel Islands | Channel Islands
HA | Harrow | Greater London | London
HD | Huddersfield | North West | Manchester
HG | Harrogate | North East | Manchester
HP | Hemel | East of England | London
HR | Hereford | West Midlands | Birmingham
HS | Comhairle nan Eilean Siar | Scotland | Edinburgh
HU | Hull | North East | Manchester
HX | Halifax | North West | Manchester
IG | Ilford | Greater London | London
IM | Isle of Man | Isle of Man | Manchester
IP | Ipswich | East of England | Birmingham
IV | Inverness | Scotland | Edinburgh
JE | Jersey | Channel Islands | Channel Islands
KA | Kilmarnock | Scotland | Edinburgh
KT | Kingston | Greater London | London
KW | Kirkwall | Scotland | Edinburgh
KY | Kirkaldy | Scotland | Edinburgh
L | Liverpool | North West | Manchester
LA | Lancaster | North West | Manchester
LD | Llandrindod | Wales | Birmingham
LE | Leicester | East Midlands | Birmingham
LL | Llandudno | Wales | Birmingham
LN | Lincoln | East Midlands | Birmingham
LS | Leeds | North East | Manchester
LU | Luton | East of England | Birmingham
M | Manchester | North West | Manchester
ME | Medway | South East | London
MK | Milton Keynes | South East | Birmingham
ML | Motherwell | Scotland | Edinburgh
N | London | Greater London | London
NE | Newcastle | North East | Manchester
NG | Nottingham | East Midlands | Birmingham
NN | Northampton | West Midlands | Birmingham
NP | Newport | Wales | Birmingham
NR | Norwich | East of England | Birmingham
NW | London | Greater London | London
OL | Oldham | North West | Manchester
OX | Oxford | South East | Birmingham
PA | Paisley | Scotland | Edinburgh
PE | Peterborough | East England | Birmingham
PH | Perth | Scotland | Edinburgh
PL | Plymouth | South West | Plymouth
PO | Portsmouth | South East | Manchester
PR | Preston | North West | Manchester
RG | Reading | South East | London
RH | Redhill | South East | London
RM | Romford | Greater London | London
S | Sheffield | East Midlands | Birmingham
SA | Swansea | Wales | Birmingham
SE | London | Greater London | London
SG | Stevenage | East of England | Birmingham
SK | Stockport | North West | Manchester
SL | Slough | South East | London
SM | Sutton | Greater London | London
SN | Swindon | South West | Plymouth
SO | Southampton | South East | Plymouth
SP | Salisbury | South West | Plymouth
SR | Sunderland | North East | Manchester
SS | Southend | East of England | Plymouth
ST | Stoke on Trent | West Midlands | Manchester
SW | London | Greater London | London
SY | Shrewsbury | Wales | Birmingham
TA | Taunton | South West | Plymouth
TD | Galashiels | Scotland | Edinburgh
TF | Telford | West Midlands | Birmingham
TN | Tonbridge | South East | Plymouth
TQ | Torquay | South West | Plymouth
TR | Truro | South West | Plymouth
TS | Cleveland | North East | Manchester
TW | Twickenham | Greater London | London
UB | Southall | Greater London | London
W | London | Greater London | London
WA | Warrington | North West | Manchester
WC | London | Greater London | London
WD | Watford | Greater London | London
WF | Wakefield | North East | Manchester
WN | Wigan | North West | Manchester
WR | Worcester | West Midlands | Birmingham
WS | Walsall | West Midlands | Birmingham
WV | Wolverhampton | West Midlands | Birmingham
YO | York | North East | Manchester
ZE | Shetland | Scotland | Edinburgh