## Results
Simulation of part time heating
Main parameters
Symbol | Value | Unit | Description
LossHd | 6000 | W | Loss of house under design condtions
FTd | 35 | C | Flow temperature under design conditions
OATd | -2 | C | Outdoor temperature under design conditions
IATd | 20 | C | Indoor Temperature under design conditions
EmType | Rad |  | Type of emitter/Model - See notes on model
Results
| OAT= | 12 |  | IATd-OAT= | 8 |  |  | OAT= | 7 |  | IATd-OAT= | 13 |  |  | OAT= | 2 |  | IATd-OAT= | 18 |  |  | OAT= | -2 |  | IATd-OAT= | 22
|  |  |  | Heating hours | [6 empty] | Heating hours | [6 empty] | Heating hours | [6 empty] | Heating hours
|  | 22 | 20 | 18 | 16 | 14 | 12 |  | 22 | 20 | 18 | 16 | 14 | 12 |  | 22 | 20 | 18 | 16 | 14 | 12 |  | 22 | 20 | 18 | 16 | 14 | 12
| 0.5 | ! | 0.7753 | 1.3895 | 1.7807 | 1.8508 | 1.4337 | 0.5 | ! | -0.7342 | -1.8042 | -3.3439 | -5.57 | -8.8579 | 0.5 | ! | -1.5822 | -3.6399 | -6.3683 | -10.0875 | -15.3633 | 0.5 | ! | -2.187 | -4.9821 | -8.6437 | -13.6032 | -20.64
| 1 | ! | 1.2179 | 2.2909 | 3.1635 | 3.7478 | 3.8949 | 1 | ! | -0.45538 | -1.2284 | -2.4453 | -4.3105 | -7.1775 | 1 | ! | -1.3747 | -3.2071 | -5.685 | -9.1154 | -14.0409 | 1 | ! | -2.011 | -4.612 | -8.053 | -12.7511 | -19.4591
| 2 | ! | 2.1019 | 4.0883 | 5.9153 | 7.5135 | 8.7659 | 2 | ! | 0.10154 | -0.079891 | -0.6563 | -1.8084 | -3.8482 | 2 | ! | -0.96007 | -2.3437 | -4.3237 | -7.1827 | -11.418 | 2 | ! | -1.6595 | -3.8734 | -6.876 | -11.0566 | -17.1164
| 3 | ! | ! | 5.8783 | 8.6485 | 11.2418 | 13.5687 | 3 | ! | 0.65748 | 1.0643 | 1.1218 | 0.67123 | -0.56083 | 3 | ! | -0.54612 | -1.4832 | -2.9698 | -5.2651 | -8.8239 | 3 | ! | -1.3085 | -3.1372 | -5.705 | -9.3749 | -14.7986
Max Drop | 4 | ! | ! | 7.6608 | 11.3631 | 14.9327 | 18.3039 | 4 | ! | ! | 2.2041 | 2.8889 | 3.1285 | 2.685 | 4 | ! | -0.1328 | -0.6254 | -1.6231 | -3.3625 | -6.2585 | 4 | ! | -0.95796 | -2.4034 | -4.5401 | -7.7059 | -12.5055
In IAT | 5 | ! | ! | ! | ! | ! | ! | 5 | ! | ! | 3.3397 | 4.6452 | 5.5634 | 5.8895 | 5 | ! | ! | 0.22953 | -0.28358 | -1.475 | -3.7214 | 5 | ! | -0.60796 | -1.6718 | -3.3811 | -6.0496 | -10.237
| 6 | ! | ! | ! | ! | ! | ! | 6 | ! | ! | 4.471 | 6.3906 | 7.9763 | 9.0532 | 6 | ! | ! | 1.0816 | 1.0487 | 0.39755 | -1.2125 | 6 | ! | -0.25848 | -0.94252 | -2.2282 | -4.4059 | -7.9928
| 7 | ! | ! | ! | ! | ! | ! | 7 | ! | ! | ! | ! | ! | ! | 7 | ! | ! | 1.9309 | 2.3738 | 2.2553 | 1.2685 | 7 | ! | ! | -0.21555 | -1.0811 | -2.7747 | -5.7727
| 8 | ! | ! | ! | ! | ! | ! | 8 | ! | ! | ! | ! | ! | ! | 8 | ! | ! | 2.7774 | 3.6917 | 4.0982 | 3.7218 | 8 | ! | ! | 0.50912 | 0.059974 | -1.1559 | -3.5764
| 9 | ! | ! | ! | ! | ! | ! | 9 | ! | ! | ! | ! | ! | ! | 9 | ! | ! | 3.6211 | 5.0025 | 5.9265 | 6.1476 | 9 | ! | ! | 1.2315 | 1.1952 | 0.45056 | -1.4038
| 10 | ! | ! | ! | ! | ! | ! | 10 | ! | ! | ! | ! | ! | ! | 10 | ! | ! | ! | ! | ! | ! | 10 | ! | ! | 1.9516 | 2.3245 | 2.0447 | 0.7454
Note on results |  | ! = IAT drop out of sensible range
Body of table shows percentage saving on daily heating energy in
Note on model
This model uses energy balance to calculate the effect on total energy consumption of heating 'part time;
It can model radiators or UFH, but not a combination of the two.
There are two models to choose between for UFH - 'best case' and 'worst case'
This is because its unclear exactly how to model part time heating with UFH. The two models represent
reasonable extremes, the truth will lie somewhere in between (if anyone has any idea where - please let me know)
The problem is this.
If I heat UFH in slab part time its pretty clear that the slab will continue to heat the house 24x7, unlike radiators. So in working out the energy balance I need to focus on the energy put into the slab not the energy coming from the slab.
Lets say that the slab absorbs (and emits) 88kWh if I pump water through it at 35C for 24 hrs per day. Lets also suppose that the house is super insulated so the cooling during a 12hr off period is negligible.
The question is, at what temperature do I need to pump water through for 12hrs per day for the slab to absorb the same (or nearly the same) amount of energy.
Its clear that there is a deltaT somewhere that needs to double (on the basis that heat transfer is linearly proportional to deltaT), but I dont think its the deltaT between slab and room, I think its the deltaT between pipes and slab.
But what is the deltaT between pipes and slab? Its almost certainly closer to the deltaT between flow and return than it is to the deltaT between slab and room. Basically Im saying that the return is at a temperature approaching the temperature of the slab. This gets us closer but we still dont know what 'approaching' means. The absolute best case (for setback) is that approaching is in fact equal to. This means that if deltaT was 5 in the 24x7 heating scenario, I will need to increase the flow temp by 5C in the half time heating scenario to dump the same amount of energy from pipes to slab. 'As shipped' the 'best case' model makes this 'best case' assumption. There is an adjustable parameter 9set to 1 'as shipped' that allows for a larger 'gap' between return temp and slab temp. The parameter 'UFHDTMult' (set to 1 'as shipped - meaning the absolute best case) can be varied upwards and applies an adjutment proportional to the 'full time' deltaT between flow and return

## Secondary parameters_Calc
Secondary and Calculated Parameters
Symbol | Value | Unit | Calculated | Description
dTFd | 5 | C | Adjustable | DeltaT flow to return at design conditions
PWpump | 35 | W | Adjustable | Power consumed by water pump(s) and any other things that are on only when heating (except the compreessor)
PHrest | 600 | W | Adjustable | Average power supplied to house by occupants and waste heat from cooking/electrical applicances. Typically about 400W plus 100W per occupant
DayHeatrest | 14400 | Wh | Calculated | Energy supplied daily to supplied to house by occupants and waste heat from cooking/electrical applicances.
MaxCoolingRate | 3 | C/hr | Adjustable | Maximum house cooling rate at design OATallowed in simulation
FTHours | 22 |  | Adjustable | House of heating for 'full time'; Typically 23 or 22 (1-2 hrs for water heating)
DayLossd | 144000 | Wh | Calculated | Daily loss of house at design conditions
DayHeatd | 129600 | Wh | Calculated | Daily heat supplied to house by heating at design conditions
Rec% | 25 | % | Adjustable | Percentage of off time it takes for house air temp to recover
Expnt | 1 |  | Calculated | Emitter exponent - output proportional to (average temp difference)^Expnt
UFHDTMult | 1 |  | Adjustable | Applies to the UFH 'Best Case' model only. The DT multiplier (see model notes on Results page). The absoulute best case is modelled with this parameter set to 1, values up to about 3 are plausible
EmTempAvgd | 12.5 | C | Calculated | Average emitter temperature difference to room at design conditions
MaxDrop | 50% |  | Adjustable | Maximum drop in temperature during setback allowed as a % of temp difference
Calculation and Lookup table for Results sheet
HtgHrs | MaxTempDrop | OAT | Lookup Key | Full Time House loss | Full Time Heat required | Full Time FT | Full Time COP | Full Time energy in | Part time Average IAT | Part Time House Loss | Part Time Heat required | Part Time FT | Part Time COP | Part Time energy in | Saving %
22 | 0.5 | 12 | 22_0.5_12 | 52363.6364 | 37963.6364 | 24.3939 | 6.9283 | 6249.5011 | 20 | 52363.6364 | 37963.6364 | 24.3939 | 6.9283 | 6249.5011 | 0
20 | 0.5 | 12 | 20_0.5_12 | 52363.6364 | 37963.6364 | 24.3939 | 6.9283 | 6249.5011 | 19.974 | 52193.1818 | 37793.1818 | 24.7387 | 6.8702 | 6201.0489 | 0.7753
18 | 0.5 | 12 | 18_0.5_12 | 52363.6364 | 37963.6364 | 24.3939 | 6.9283 | 6249.5011 | 19.9479 | 52022.7273 | 37622.7273 | 25.1609 | 6.8001 | 6162.6671 | 1.3895
16 | 0.5 | 12 | 16_0.5_12 | 52363.6364 | 37963.6364 | 24.3939 | 6.9283 | 6249.5011 | 19.9219 | 51852.2727 | 37452.2727 | 25.6894 | 6.714 | 6138.218 | 1.7807
14 | 0.5 | 12 | 14_0.5_12 | 52363.6364 | 37963.6364 | 24.3939 | 6.9283 | 6249.5011 | 19.8958 | 51681.8182 | 37281.8182 | 26.3698 | 6.6058 | 6133.8366 | 1.8508
12 | 0.5 | 12 | 12_0.5_12 | 52363.6364 | 37963.6364 | 24.3939 | 6.9283 | 6249.5011 | 19.8698 | 51511.3636 | 37111.3636 | 27.2781 | 6.4655 | 6159.8998 | 1.4337
22 | 1 | 12 | 22_1_12 | 52363.6364 | 37963.6364 | 24.3939 | 6.9283 | 6249.5011 | 20 | 52363.6364 | 37963.6364 | 24.3939 | 6.9283 | 6249.5011 | 0
20 | 1 | 12 | 20_1_12 | 52363.6364 | 37963.6364 | 24.3939 | 6.9283 | 6249.5011 | 19.9479 | 52022.7273 | 37622.7273 | 24.7174 | 6.8738 | 6173.3864 | 1.2179
18 | 1 | 12 | 18_1_12 | 52363.6364 | 37963.6364 | 24.3939 | 6.9283 | 6249.5011 | 19.8958 | 51681.8182 | 37281.8182 | 25.1141 | 6.8078 | 6106.3298 | 2.2909
16 | 1 | 12 | 16_1_12 | 52363.6364 | 37963.6364 | 24.3939 | 6.9283 | 6249.5011 | 19.8438 | 51340.9091 | 36940.9091 | 25.6117 | 6.7266 | 6051.7958 | 3.1635
14 | 1 | 12 | 14_1_12 | 52363.6364 | 37963.6364 | 24.3939 | 6.9283 | 6249.5011 | 19.7917 | 51000 | 36600 | 26.2533 | 6.6241 | 6015.2846 | 3.7478
12 | 1 | 12 | 12_1_12 | 52363.6364 | 37963.6364 | 24.3939 | 6.9283 | 6249.5011 | 19.7396 | 50659.0909 | 36259.0909 | 27.111 | 6.491 | 6006.09 | 3.8949
22 | 2 | 12 | 22_2_12 | 52363.6364 | 37963.6364 | 24.3939 | 6.9283 | 6249.5011 | 20 | 52363.6364 | 37963.6364 | 24.3939 | 6.9283 | 6249.5011 | 0
20 | 2 | 12 | 20_2_12 | 52363.6364 | 37963.6364 | 24.3939 | 6.9283 | 6249.5011 | 19.8958 | 51681.8182 | 37281.8182 | 24.6746 | 6.8809 | 6118.1406 | 2.1019
18 | 2 | 12 | 18_2_12 | 52363.6364 | 37963.6364 | 24.3939 | 6.9283 | 6249.5011 | 19.7917 | 51000 | 36600 | 25.0206 | 6.8233 | 5994.0029 | 4.0883
16 | 2 | 12 | 16_2_12 | 52363.6364 | 37963.6364 | 24.3939 | 6.9283 | 6249.5011 | 19.6875 | 50318.1818 | 35918.1818 | 25.4563 | 6.7518 | 5879.8245 | 5.9153
14 | 2 | 12 | 14_2_12 | 52363.6364 | 37963.6364 | 24.3939 | 6.9283 | 6249.5011 | 19.5833 | 49636.3636 | 35236.3636 | 26.0203 | 6.661 | 5779.9438 | 7.5135
12 | 2 | 12 | 12_2_12 | 52363.6364 | 37963.6364 | 24.3939 | 6.9283 | 6249.5011 | 19.4792 | 48954.5455 | 34554.5455 | 26.7767 | 6.5423 | 5701.6782 | 8.7659
22 | 3 | 12 | 22_3_12 | 52363.6364 | 37963.6364 | 24.3939 | 6.9283 | 6249.5011 | 20 | 52363.6364 | 37963.6364 | 24.3939 | 6.9283 | 6249.5011 | 0
20 | 3 | 12 | 20_3_12 | 52363.6364 | 37963.6364 | 24.3939 | 6.9283 | 6249.5011 | 19.8438 | 51340.9091 | 36940.9091 | 24.6319 | 6.8881 | 6063.0001 | 2.9843
18 | 3 | 12 | 18_3_12 | 52363.6364 | 37963.6364 | 24.3939 | 6.9283 | 6249.5011 | 19.6875 | 50318.1818 | 35918.1818 | 24.927 | 6.8388 | 5882.1392 | 5.8783
16 | 3 | 12 | 16_3_12 | 52363.6364 | 37963.6364 | 24.3939 | 6.9283 | 6249.5011 | 19.5312 | 49295.4545 | 34895.4545 | 25.301 | 6.7771 | 5709.0149 | 8.6485
14 | 3 | 12 | 14_3_12 | 52363.6364 | 37963.6364 | 24.3939 | 6.9283 | 6249.5011 | 19.375 | 48272.7273 | 33872.7273 | 25.7873 | 6.6983 | 5546.9464 | 11.2418
12 | 3 | 12 | 12_3_12 | 52363.6364 | 37963.6364 | 24.3939 | 6.9283 | 6249.5011 | 19.2188 | 47250 | 32850 | 26.4424 | 6.5944 | 5401.523 | 13.5687
22 | 4 | 12 | 22_4_12 | 52363.6364 | 37963.6364 | 24.3939 | 6.9283 | 6249.5011 | 20 | 52363.6364 | 37963.6364 | 24.3939 | 6.9283 | 6249.5011 | 0
20 | 4 | 12 | 20_4_12 | 52363.6364 | 37963.6364 | 24.3939 | 6.9283 | 6249.5011 | 19.7917 | 51000 | 36600 | 24.5891 | 6.8953 | 6007.9649 | 3.8649
18 | 4 | 12 | 18_4_12 | 52363.6364 | 37963.6364 | 24.3939 | 6.9283 | 6249.5011 | 19.5833 | 49636.3636 | 35236.3636 | 24.8335 | 6.8543 | 5770.738 | 7.6608
16 | 4 | 12 | 16_4_12 | 52363.6364 | 37963.6364 | 24.3939 | 6.9283 | 6249.5011 | 19.375 | 48272.7273 | 33872.7273 | 25.1456 | 6.8026 | 5539.3641 | 11.3631
14 | 4 | 12 | 14_4_12 | 52363.6364 | 37963.6364 | 24.3939 | 6.9283 | 6249.5011 | 19.1667 | 46909.0909 | 32509.0909 | 25.5544 | 6.7358 | 5316.2838 | 14.9327
12 | 4 | 12 | 12_4_12 | 52363.6364 | 37963.6364 | 24.3939 | 6.9283 | 6249.5011 | 18.9583 | 45545.4545 | 31145.4545 | 26.1081 | 6.6471 | 5105.6003 | 18.3039
22 | 5 | 12 | 22_5_12 | 52363.6364 | 37963.6364 | 24.3939 | 6.9283 | 6249.5011 | 20 | 52363.6364 | 37963.6364 | 24.3939 | 6.9283 | 6249.5011 | 0
20 | 5 | 12 | 20_5_12 | 52363.6364 | 37963.6364 | 24.3939 | 6.9283 | 6249.5011 | 19.7396 | 50659.0909 | 36259.0909 | 24.5464 | 6.9025 | 5953.0348 | 4.7438
18 | 5 | 12 | 18_5_12 | 52363.6364 | 37963.6364 | 24.3939 | 6.9283 | 6249.5011 | 19.4792 | 48954.5455 | 34554.5455 | 24.74 | 6.87 | 5659.7987 | 9.436
16 | 5 | 12 | 16_5_12 | 52363.6364 | 37963.6364 | 24.3939 | 6.9283 | 6249.5011 | 19.2188 | 47250 | 32850 | 24.9902 | 6.8283 | 5370.8694 | 14.0592
14 | 5 | 12 | 14_5_12 | 52363.6364 | 37963.6364 | 24.3939 | 6.9283 | 6249.5011 | 18.9583 | 45545.4545 | 31145.4545 | 25.3214 | 6.7738 | 5087.9475 | 18.5863
12 | 5 | 12 | 12_5_12 | 52363.6364 | 37963.6364 | 24.3939 | 6.9283 | 6249.5011 | 18.6979 | 43840.9091 | 29440.9091 | 25.7738 | 6.7004 | 4813.8867 | 22.9717
22 | 6 | 12 | 22_6_12 | 52363.6364 | 37963.6364 | 24.3939 | 6.9283 | 6249.5011 | 20 | 52363.6364 | 37963.6364 | 24.3939 | 6.9283 | 6249.5011 | 0
20 | 6 | 12 | 20_6_12 | 52363.6364 | 37963.6364 | 24.3939 | 6.9283 | 6249.5011 | 19.6875 | 50318.1818 | 35918.1818 | 24.5036 | 6.9097 | 5898.2098 | 5.6211
18 | 6 | 12 | 18_6_12 | 52363.6364 | 37963.6364 | 24.3939 | 6.9283 | 6249.5011 | 19.375 | 48272.7273 | 33872.7273 | 24.6465 | 6.8857 | 5549.3207 | 11.2038
16 | 6 | 12 | 16_6_12 | 52363.6364 | 37963.6364 | 24.3939 | 6.9283 | 6249.5011 | 19.0625 | 46227.2727 | 31827.2727 | 24.8349 | 6.8541 | 5203.5283 | 16.7369
14 | 6 | 12 | 14_6_12 | 52363.6364 | 37963.6364 | 24.3939 | 6.9283 | 6249.5011 | 18.75 | 44181.8182 | 29781.8182 | 25.0884 | 6.8121 | 4861.929 | 22.2029
12 | 6 | 12 | 12_6_12 | 52363.6364 | 37963.6364 | 24.3939 | 6.9283 | 6249.5011 | 18.4375 | 42136.3636 | 27736.3636 | 25.4396 | 6.7545 | 4526.3597 | 27.5725
22 | 7 | 12 | 22_7_12 | 52363.6364 | 37963.6364 | 24.3939 | 6.9283 | 6249.5011 | 20 | 52363.6364 | 37963.6364 | 24.3939 | 6.9283 | 6249.5011 | 0
20 | 7 | 12 | 20_7_12 | 52363.6364 | 37963.6364 | 24.3939 | 6.9283 | 6249.5011 | 19.6354 | 49977.2727 | 35577.2727 | 24.4609 | 6.917 | 5843.4899 | 6.4967
18 | 7 | 12 | 18_7_12 | 52363.6364 | 37963.6364 | 24.3939 | 6.9283 | 6249.5011 | 19.2708 | 47590.9091 | 33190.9091 | 24.5529 | 6.9014 | 5439.3032 | 12.9642
16 | 7 | 12 | 16_7_12 | 52363.6364 | 37963.6364 | 24.3939 | 6.9283 | 6249.5011 | 18.9062 | 45204.5455 | 30804.5455 | 24.6795 | 6.8801 | 5037.3381 | 19.3962
14 | 7 | 12 | 14_7_12 | 52363.6364 | 37963.6364 | 24.3939 | 6.9283 | 6249.5011 | 18.5417 | 42818.1818 | 28418.1818 | 24.8554 | 6.8507 | 4638.2203 | 25.7826
12 | 7 | 12 | 12_7_12 | 52363.6364 | 37963.6364 | 24.3939 | 6.9283 | 6249.5011 | 18.1771 | 40431.8182 | 26031.8182 | 25.1053 | 6.8093 | 4242.9974 | 32.1066
22 | 8 | 12 | 22_8_12 | 52363.6364 | 37963.6364 | 24.3939 | 6.9283 | 6249.5011 | 20 | 52363.6364 | 37963.6364 | 24.3939 | 6.9283 | 6249.5011 | 0
20 | 8 | 12 | 20_8_12 | 52363.6364 | 37963.6364 | 24.3939 | 6.9283 | 6249.5011 | 19.5833 | 49636.3636 | 35236.3636 | 24.4181 | 6.9242 | 5788.8749 | 7.3706
18 | 8 | 12 | 18_8_12 | 52363.6364 | 37963.6364 | 24.3939 | 6.9283 | 6249.5011 | 19.1667 | 46909.0909 | 32509.0909 | 24.4594 | 6.9172 | 5329.7458 | 14.7173
16 | 8 | 12 | 16_8_12 | 52363.6364 | 37963.6364 | 24.3939 | 6.9283 | 6249.5011 | 18.75 | 44181.8182 | 29781.8182 | 24.5241 | 6.9063 | 4872.2962 | 22.037
14 | 8 | 12 | 14_8_12 | 52363.6364 | 37963.6364 | 24.3939 | 6.9283 | 6249.5011 | 18.3333 | 41454.5455 | 27054.5455 | 24.6224 | 6.8897 | 4416.8135 | 29.3253
12 | 8 | 12 | 12_8_12 | 52363.6364 | 37963.6364 | 24.3939 | 6.9283 | 6249.5011 | 17.9167 | 38727.2727 | 24327.2727 | 24.771 | 6.8648 | 3963.7788 | 36.5745
22 | 9 | 12 | 22_9_12 | 52363.6364 | 37963.6364 | 24.3939 | 6.9283 | 6249.5011 | 20 | 52363.6364 | 37963.6364 | 24.3939 | 6.9283 | 6249.5011 | 0
20 | 9 | 12 | 20_9_12 | 52363.6364 | 37963.6364 | 24.3939 | 6.9283 | 6249.5011 | 19.5312 | 49295.4545 | 34895.4545 | 24.3754 | 6.9315 | 5734.3649 | 8.2428
18 | 9 | 12 | 18_9_12 | 52363.6364 | 37963.6364 | 24.3939 | 6.9283 | 6249.5011 | 19.0625 | 46227.2727 | 31827.2727 | 24.3659 | 6.9331 | 5220.6479 | 16.463
16 | 9 | 12 | 16_9_12 | 52363.6364 | 37963.6364 | 24.3939 | 6.9283 | 6249.5011 | 18.5938 | 43159.0909 | 28759.0909 | 24.3688 | 6.9326 | 4708.4 | 24.6596
14 | 9 | 12 | 14_9_12 | 52363.6364 | 37963.6364 | 24.3939 | 6.9283 | 6249.5011 | 18.125 | 40090.9091 | 25690.9091 | 24.3894 | 6.9291 | 4197.7009 | 32.8314
12 | 9 | 12 | 12_9_12 | 52363.6364 | 37963.6364 | 24.3939 | 6.9283 | 6249.5011 | 17.6562 | 37022.7273 | 22622.7273 | 24.4367 | 6.9211 | 3688.6837 | 40.9763
22 | 10 | 12 | 22_10_12 | 52363.6364 | 37963.6364 | 24.3939 | 6.9283 | 6249.5011 | 20 | 52363.6364 | 37963.6364 | 24.3939 | 6.9283 | 6249.5011 | 0
20 | 10 | 12 | 20_10_12 | 52363.6364 | 37963.6364 | 24.3939 | 6.9283 | 6249.5011 | 19.4792 | 48954.5455 | 34554.5455 | 24.3326 | 6.9387 | 5679.9598 | 9.1134
18 | 10 | 12 | 18_10_12 | 52363.6364 | 37963.6364 | 24.3939 | 6.9283 | 6249.5011 | 18.9583 | 45545.4545 | 31145.4545 | 24.2724 | 6.949 | 5112.0087 | 18.2013
16 | 10 | 12 | 16_10_12 | 52363.6364 | 37963.6364 | 24.3939 | 6.9283 | 6249.5011 | 18.4375 | 42136.3636 | 27736.3636 | 24.2134 | 6.9591 | 4545.6472 | 27.2638
14 | 10 | 12 | 14_10_12 | 52363.6364 | 37963.6364 | 24.3939 | 6.9283 | 6249.5011 | 17.9167 | 38727.2727 | 24327.2727 | 24.1564 | 6.9688 | 3980.875 | 36.3009
12 | 10 | 12 | 12_10_12 | 52363.6364 | 37963.6364 | 24.3939 | 6.9283 | 6249.5011 | 17.3958 | 35318.1818 | 20918.1818 | 24.1024 | 6.9781 | 3417.6925 | 45.3126
22 | 0.5 | 7 | 22_0.5_7 | 85090.9091 | 70690.9091 | 28.1818 | 5.4122 | 13831.4562 | 20 | 85090.9091 | 70690.9091 | 28.1818 | 5.4122 | 13831.4562 | 0
20 | 0.5 | 7 | 20_0.5_7 | 85090.9091 | 70690.9091 | 28.1818 | 5.4122 | 13831.4562 | 19.974 | 84920.4545 | 70520.4545 | 28.8423 | 5.3291 | 13933.0063 | -0.7342
18 | 0.5 | 7 | 18_0.5_7 | 85090.9091 | 70690.9091 | 28.1818 | 5.4122 | 13831.4562 | 19.9479 | 84750 | 70350 | 29.6502 | 5.2301 | 14081.0053 | -1.8042
16 | 0.5 | 7 | 16_0.5_7 | 85090.9091 | 70690.9091 | 28.1818 | 5.4122 | 13831.4562 | 19.9219 | 84579.5455 | 70179.5455 | 30.661 | 5.1099 | 14293.9731 | -3.3439
14 | 0.5 | 7 | 14_0.5_7 | 85090.9091 | 70690.9091 | 28.1818 | 5.4122 | 13831.4562 | 19.8958 | 84409.0909 | 70009.0909 | 31.9614 | 4.961 | 14601.8713 | -5.57
12 | 0.5 | 7 | 12_0.5_7 | 85090.9091 | 70690.9091 | 28.1818 | 5.4122 | 13831.4562 | 19.8698 | 84238.6364 | 69838.6364 | 33.6965 | 4.7715 | 15056.6355 | -8.8579
22 | 1 | 7 | 22_1_7 | 85090.9091 | 70690.9091 | 28.1818 | 5.4122 | 13831.4562 | 20 | 85090.9091 | 70690.9091 | 28.1818 | 5.4122 | 13831.4562 | 0
20 | 1 | 7 | 20_1_7 | 85090.9091 | 70690.9091 | 28.1818 | 5.4122 | 13831.4562 | 19.9479 | 84750 | 70350 | 28.8209 | 5.3318 | 13894.4412 | -0.45538
18 | 1 | 7 | 18_1_7 | 85090.9091 | 70690.9091 | 28.1818 | 5.4122 | 13831.4562 | 19.8958 | 84409.0909 | 70009.0909 | 29.6034 | 5.2358 | 14001.3564 | -1.2284
16 | 1 | 7 | 16_1_7 | 85090.9091 | 70690.9091 | 28.1818 | 5.4122 | 13831.4562 | 19.8438 | 84068.1818 | 69668.1818 | 30.5833 | 5.119 | 14169.6795 | -2.4453
14 | 1 | 7 | 14_1_7 | 85090.9091 | 70690.9091 | 28.1818 | 5.4122 | 13831.4562 | 19.7917 | 83727.2727 | 69327.2727 | 31.8449 | 4.9741 | 14427.6601 | -4.3105
12 | 1 | 7 | 12_1_7 | 85090.9091 | 70690.9091 | 28.1818 | 5.4122 | 13831.4562 | 19.7396 | 83386.3636 | 68986.3636 | 33.5293 | 4.7893 | 14824.2036 | -7.1775
22 | 2 | 7 | 22_2_7 | 85090.9091 | 70690.9091 | 28.1818 | 5.4122 | 13831.4562 | 20 | 85090.9091 | 70690.9091 | 28.1818 | 5.4122 | 13831.4562 | 0
20 | 2 | 7 | 20_2_7 | 85090.9091 | 70690.9091 | 28.1818 | 5.4122 | 13831.4562 | 19.8958 | 84409.0909 | 70009.0909 | 28.7781 | 5.3371 | 13817.4119 | 0.10154
18 | 2 | 7 | 18_2_7 | 85090.9091 | 70690.9091 | 28.1818 | 5.4122 | 13831.4562 | 19.7917 | 83727.2727 | 69327.2727 | 29.5099 | 5.2471 | 13842.5063 | -0.079891
16 | 2 | 7 | 16_2_7 | 85090.9091 | 70690.9091 | 28.1818 | 5.4122 | 13831.4562 | 19.6875 | 83045.4545 | 68645.4545 | 30.4279 | 5.1373 | 13922.2316 | -0.6563
14 | 2 | 7 | 14_2_7 | 85090.9091 | 70690.9091 | 28.1818 | 5.4122 | 13831.4562 | 19.5833 | 82363.6364 | 67963.6364 | 31.612 | 5.0004 | 14081.5821 | -1.8084
12 | 2 | 7 | 12_2_7 | 85090.9091 | 70690.9091 | 28.1818 | 5.4122 | 13831.4562 | 19.4792 | 81681.8182 | 67281.8182 | 33.1951 | 4.8252 | 14363.7172 | -3.8482
22 | 3 | 7 | 22_3_7 | 85090.9091 | 70690.9091 | 28.1818 | 5.4122 | 13831.4562 | 20 | 85090.9091 | 70690.9091 | 28.1818 | 5.4122 | 13831.4562 | 0
20 | 3 | 7 | 20_3_7 | 85090.9091 | 70690.9091 | 28.1818 | 5.4122 | 13831.4562 | 19.8438 | 84068.1818 | 69668.1818 | 28.7354 | 5.3424 | 13740.5166 | 0.65748
18 | 3 | 7 | 18_3_7 | 85090.9091 | 70690.9091 | 28.1818 | 5.4122 | 13831.4562 | 19.6875 | 83045.4545 | 68645.4545 | 29.4164 | 5.2585 | 13684.2521 | 1.0643
16 | 3 | 7 | 16_3_7 | 85090.9091 | 70690.9091 | 28.1818 | 5.4122 | 13831.4562 | 19.5312 | 82022.7273 | 67622.7273 | 30.2725 | 5.1556 | 13676.2986 | 1.1218
14 | 3 | 7 | 14_3_7 | 85090.9091 | 70690.9091 | 28.1818 | 5.4122 | 13831.4562 | 19.375 | 81000 | 66600 | 31.379 | 5.0269 | 13738.6155 | 0.67123
12 | 3 | 7 | 12_3_7 | 85090.9091 | 70690.9091 | 28.1818 | 5.4122 | 13831.4562 | 19.2188 | 79977.2727 | 65577.2727 | 32.8608 | 4.8615 | 13909.0274 | -0.56083
22 | 4 | 7 | 22_4_7 | 85090.9091 | 70690.9091 | 28.1818 | 5.4122 | 13831.4562 | 20 | 85090.9091 | 70690.9091 | 28.1818 | 5.4122 | 13831.4562 | 0
20 | 4 | 7 | 20_4_7 | 85090.9091 | 70690.9091 | 28.1818 | 5.4122 | 13831.4562 | 19.7917 | 83727.2727 | 69327.2727 | 28.6927 | 5.3478 | 13663.7554 | 1.2125
18 | 4 | 7 | 18_4_7 | 85090.9091 | 70690.9091 | 28.1818 | 5.4122 | 13831.4562 | 19.5833 | 82363.6364 | 67963.6364 | 29.3229 | 5.2699 | 13526.5928 | 2.2041
16 | 4 | 7 | 16_4_7 | 85090.9091 | 70690.9091 | 28.1818 | 5.4122 | 13831.4562 | 19.375 | 81000 | 66600 | 30.1172 | 5.1741 | 13431.8753 | 2.8889
14 | 4 | 7 | 14_4_7 | 85090.9091 | 70690.9091 | 28.1818 | 5.4122 | 13831.4562 | 19.1667 | 79636.3636 | 65236.3636 | 31.146 | 5.0537 | 13398.7437 | 3.1285
12 | 4 | 7 | 12_4_7 | 85090.9091 | 70690.9091 | 28.1818 | 5.4122 | 13831.4562 | 18.9583 | 78272.7273 | 63872.7273 | 32.5265 | 4.8982 | 13460.0867 | 2.685
22 | 5 | 7 | 22_5_7 | 85090.9091 | 70690.9091 | 28.1818 | 5.4122 | 13831.4562 | 20 | 85090.9091 | 70690.9091 | 28.1818 | 5.4122 | 13831.4562 | 0
20 | 5 | 7 | 20_5_7 | 85090.9091 | 70690.9091 | 28.1818 | 5.4122 | 13831.4562 | 19.7396 | 83386.3636 | 68986.3636 | 28.6499 | 5.3531 | 13587.128 | 1.7665
18 | 5 | 7 | 18_5_7 | 85090.9091 | 70690.9091 | 28.1818 | 5.4122 | 13831.4562 | 19.4792 | 81681.8182 | 67281.8182 | 29.2293 | 5.2813 | 13369.527 | 3.3397
16 | 5 | 7 | 16_5_7 | 85090.9091 | 70690.9091 | 28.1818 | 5.4122 | 13831.4562 | 19.2188 | 79977.2727 | 65577.2727 | 29.9618 | 5.1926 | 13188.9564 | 4.6452
14 | 5 | 7 | 14_5_7 | 85090.9091 | 70690.9091 | 28.1818 | 5.4122 | 13831.4562 | 18.9583 | 78272.7273 | 63872.7273 | 30.913 | 5.0806 | 13061.9501 | 5.5634
12 | 5 | 7 | 12_5_7 | 85090.9091 | 70690.9091 | 28.1818 | 5.4122 | 13831.4562 | 18.6979 | 76568.1818 | 62168.1818 | 32.1922 | 4.9352 | 13016.8488 | 5.8895
22 | 6 | 7 | 22_6_7 | 85090.9091 | 70690.9091 | 28.1818 | 5.4122 | 13831.4562 | 20 | 85090.9091 | 70690.9091 | 28.1818 | 5.4122 | 13831.4562 | 0
20 | 6 | 7 | 20_6_7 | 85090.9091 | 70690.9091 | 28.1818 | 5.4122 | 13831.4562 | 19.6875 | 83045.4545 | 68645.4545 | 28.6072 | 5.3585 | 13510.6345 | 2.3195
18 | 6 | 7 | 18_6_7 | 85090.9091 | 70690.9091 | 28.1818 | 5.4122 | 13831.4562 | 19.375 | 81000 | 66600 | 29.1358 | 5.2928 | 13213.0537 | 4.471
16 | 6 | 7 | 16_6_7 | 85090.9091 | 70690.9091 | 28.1818 | 5.4122 | 13831.4562 | 19.0625 | 78954.5455 | 64554.5455 | 29.8065 | 5.2112 | 12947.537 | 6.3906
14 | 6 | 7 | 14_6_7 | 85090.9091 | 70690.9091 | 28.1818 | 5.4122 | 13831.4562 | 18.75 | 76909.0909 | 62509.0909 | 30.68 | 5.1077 | 12728.2184 | 7.9763
12 | 6 | 7 | 12_6_7 | 85090.9091 | 70690.9091 | 28.1818 | 5.4122 | 13831.4562 | 18.4375 | 74863.6364 | 60463.6364 | 31.8579 | 4.9726 | 12579.2682 | 9.0532
22 | 7 | 7 | 22_7_7 | 85090.9091 | 70690.9091 | 28.1818 | 5.4122 | 13831.4562 | 20 | 85090.9091 | 70690.9091 | 28.1818 | 5.4122 | 13831.4562 | 0
20 | 7 | 7 | 20_7_7 | 85090.9091 | 70690.9091 | 28.1818 | 5.4122 | 13831.4562 | 19.6354 | 82704.5455 | 68304.5455 | 28.5644 | 5.3638 | 13434.2746 | 2.8716
18 | 7 | 7 | 18_7_7 | 85090.9091 | 70690.9091 | 28.1818 | 5.4122 | 13831.4562 | 19.2708 | 80318.1818 | 65918.1818 | 29.0423 | 5.3044 | 13057.1718 | 5.598
16 | 7 | 7 | 16_7_7 | 85090.9091 | 70690.9091 | 28.1818 | 5.4122 | 13831.4562 | 18.9062 | 77931.8182 | 63531.8182 | 29.6511 | 5.23 | 12707.612 | 8.1253
14 | 7 | 7 | 14_7_7 | 85090.9091 | 70690.9091 | 28.1818 | 5.4122 | 13831.4562 | 18.5417 | 75545.4545 | 61145.4545 | 30.447 | 5.135 | 12397.5327 | 10.3671
12 | 7 | 7 | 12_7_7 | 85090.9091 | 70690.9091 | 28.1818 | 5.4122 | 13831.4562 | 18.1771 | 73159.0909 | 58759.0909 | 31.5236 | 5.0105 | 12147.3002 | 12.1763
22 | 8 | 7 | 22_8_7 | 85090.9091 | 70690.9091 | 28.1818 | 5.4122 | 13831.4562 | 20 | 85090.9091 | 70690.9091 | 28.1818 | 5.4122 | 13831.4562 | 0
20 | 8 | 7 | 20_8_7 | 85090.9091 | 70690.9091 | 28.1818 | 5.4122 | 13831.4562 | 19.5833 | 82363.6364 | 67963.6364 | 28.5217 | 5.3692 | 13358.0482 | 3.4227
18 | 8 | 7 | 18_8_7 | 85090.9091 | 70690.9091 | 28.1818 | 5.4122 | 13831.4562 | 19.1667 | 79636.3636 | 65236.3636 | 28.9487 | 5.3159 | 12901.8799 | 6.7207
16 | 8 | 7 | 16_8_7 | 85090.9091 | 70690.9091 | 28.1818 | 5.4122 | 13831.4562 | 18.75 | 76909.0909 | 62509.0909 | 29.4957 | 5.2488 | 12469.1765 | 9.8491
14 | 8 | 7 | 14_8_7 | 85090.9091 | 70690.9091 | 28.1818 | 5.4122 | 13831.4562 | 18.3333 | 74181.8182 | 59781.8182 | 30.214 | 5.1626 | 12069.8772 | 12.736
12 | 8 | 7 | 12_8_7 | 85090.9091 | 70690.9091 | 28.1818 | 5.4122 | 13831.4562 | 17.9167 | 71454.5455 | 57054.5455 | 31.1893 | 5.0487 | 11720.9014 | 15.2591
22 | 9 | 7 | 22_9_7 | 85090.9091 | 70690.9091 | 28.1818 | 5.4122 | 13831.4562 | 20 | 85090.9091 | 70690.9091 | 28.1818 | 5.4122 | 13831.4562 | 0
20 | 9 | 7 | 20_9_7 | 85090.9091 | 70690.9091 | 28.1818 | 5.4122 | 13831.4562 | 19.5312 | 82022.7273 | 67622.7273 | 28.4789 | 5.3746 | 13281.9553 | 3.9728
18 | 9 | 7 | 18_9_7 | 85090.9091 | 70690.9091 | 28.1818 | 5.4122 | 13831.4562 | 19.0625 | 78954.5455 | 64554.5455 | 28.8552 | 5.3275 | 12747.1772 | 7.8392
16 | 9 | 7 | 16_9_7 | 85090.9091 | 70690.9091 | 28.1818 | 5.4122 | 13831.4562 | 18.5938 | 75886.3636 | 61486.3636 | 29.3404 | 5.2677 | 12232.2255 | 11.5623
14 | 9 | 7 | 14_9_7 | 85090.9091 | 70690.9091 | 28.1818 | 5.4122 | 13831.4562 | 18.125 | 72818.1818 | 58418.1818 | 29.9811 | 5.1903 | 11745.2364 | 15.0832
12 | 9 | 7 | 12_9_7 | 85090.9091 | 70690.9091 | 28.1818 | 5.4122 | 13831.4562 | 17.6562 | 69750 | 55350 | 30.855 | 5.0873 | 11300.0289 | 18.302
22 | 10 | 7 | 22_10_7 | 85090.9091 | 70690.9091 | 28.1818 | 5.4122 | 13831.4562 | 20 | 85090.9091 | 70690.9091 | 28.1818 | 5.4122 | 13831.4562 | 0
20 | 10 | 7 | 20_10_7 | 85090.9091 | 70690.9091 | 28.1818 | 5.4122 | 13831.4562 | 19.4792 | 81681.8182 | 67281.8182 | 28.4362 | 5.38 | 13205.9958 | 4.522
18 | 10 | 7 | 18_10_7 | 85090.9091 | 70690.9091 | 28.1818 | 5.4122 | 13831.4562 | 18.9583 | 78272.7273 | 63872.7273 | 28.7617 | 5.3392 | 12593.0623 | 8.9535
16 | 10 | 7 | 16_10_7 | 85090.9091 | 70690.9091 | 28.1818 | 5.4122 | 13831.4562 | 18.4375 | 74863.6364 | 60463.6364 | 29.185 | 5.2868 | 11996.7542 | 13.2647
14 | 10 | 7 | 14_10_7 | 85090.9091 | 70690.9091 | 28.1818 | 5.4122 | 13831.4562 | 17.9167 | 71454.5455 | 57054.5455 | 29.7481 | 5.2183 | 11423.5949 | 17.4086
12 | 10 | 7 | 12_10_7 | 85090.9091 | 70690.9091 | 28.1818 | 5.4122 | 13831.4562 | 17.3958 | 68045.4545 | 53645.4545 | 30.5207 | 5.1264 | 10884.641 | 21.3052
22 | 0.5 | 2 | 22_0.5_2 | 117818.1818 | 103418.1818 | 31.9697 | 4.276 | 24955.726 | 20 | 117818.1818 | 103418.1818 | 31.9697 | 4.276 | 24955.726 | 0
20 | 0.5 | 2 | 20_0.5_2 | 117818.1818 | 103418.1818 | 31.9697 | 4.276 | 24955.726 | 19.974 | 117647.7273 | 103247.7273 | 32.9458 | 4.1885 | 25350.5719 | -1.5822
18 | 0.5 | 2 | 18_0.5_2 | 117818.1818 | 103418.1818 | 31.9697 | 4.276 | 24955.726 | 19.9479 | 117477.2727 | 103077.2727 | 34.1395 | 4.0848 | 25864.0932 | -3.6399
16 | 0.5 | 2 | 16_0.5_2 | 117818.1818 | 103418.1818 | 31.9697 | 4.276 | 24955.726 | 19.9219 | 117306.8182 | 102906.8182 | 35.6325 | 3.9602 | 26544.9838 | -6.3683
14 | 0.5 | 2 | 14_0.5_2 | 117818.1818 | 103418.1818 | 31.9697 | 4.276 | 24955.726 | 19.8958 | 117136.3636 | 102736.3636 | 37.5531 | 3.8074 | 27473.1434 | -10.0875
12 | 0.5 | 2 | 12_0.5_2 | 117818.1818 | 103418.1818 | 31.9697 | 4.276 | 24955.726 | 19.8698 | 116965.9091 | 102565.9091 | 40.1148 | 3.6153 | 28789.7519 | -15.3633
22 | 1 | 2 | 22_1_2 | 117818.1818 | 103418.1818 | 31.9697 | 4.276 | 24955.726 | 20 | 117818.1818 | 103418.1818 | 31.9697 | 4.276 | 24955.726 | 0
20 | 1 | 2 | 20_1_2 | 117818.1818 | 103418.1818 | 31.9697 | 4.276 | 24955.726 | 19.9479 | 117477.2727 | 103077.2727 | 32.9244 | 4.1903 | 25298.7813 | -1.3747
18 | 1 | 2 | 18_1_2 | 117818.1818 | 103418.1818 | 31.9697 | 4.276 | 24955.726 | 19.8958 | 117136.3636 | 102736.3636 | 34.0928 | 4.0888 | 25756.0922 | -3.2071
16 | 1 | 2 | 16_1_2 | 117818.1818 | 103418.1818 | 31.9697 | 4.276 | 24955.726 | 19.8438 | 116795.4545 | 102395.4545 | 35.5549 | 3.9666 | 26374.4475 | -5.685
14 | 1 | 2 | 14_1_2 | 117818.1818 | 103418.1818 | 31.9697 | 4.276 | 24955.726 | 19.7917 | 116454.5455 | 102054.5455 | 37.4366 | 3.8165 | 27230.548 | -9.1154
12 | 1 | 2 | 12_1_2 | 117818.1818 | 103418.1818 | 31.9697 | 4.276 | 24955.726 | 19.7396 | 116113.6364 | 101713.6364 | 39.9477 | 3.6275 | 28459.7456 | -14.0409
22 | 2 | 2 | 22_2_2 | 117818.1818 | 103418.1818 | 31.9697 | 4.276 | 24955.726 | 20 | 117818.1818 | 103418.1818 | 31.9697 | 4.276 | 24955.726 | 0
20 | 2 | 2 | 20_2_2 | 117818.1818 | 103418.1818 | 31.9697 | 4.276 | 24955.726 | 19.8958 | 117136.3636 | 102736.3636 | 32.8817 | 4.1941 | 25195.3185 | -0.96007
18 | 2 | 2 | 18_2_2 | 117818.1818 | 103418.1818 | 31.9697 | 4.276 | 24955.726 | 19.7917 | 116454.5455 | 102054.5455 | 33.9993 | 4.0968 | 25540.6214 | -2.3437
16 | 2 | 2 | 16_2_2 | 117818.1818 | 103418.1818 | 31.9697 | 4.276 | 24955.726 | 19.6875 | 115772.7273 | 101372.7273 | 35.3995 | 3.9793 | 26034.7412 | -4.3237
14 | 2 | 2 | 14_2_2 | 117818.1818 | 103418.1818 | 31.9697 | 4.276 | 24955.726 | 19.5833 | 115090.9091 | 100690.9091 | 37.2036 | 3.8346 | 26748.2102 | -7.1827
12 | 2 | 2 | 12_2_2 | 117818.1818 | 103418.1818 | 31.9697 | 4.276 | 24955.726 | 19.4792 | 114409.0909 | 100009.0909 | 39.6134 | 3.6519 | 27805.1734 | -11.418
22 | 3 | 2 | 22_3_2 | 117818.1818 | 103418.1818 | 31.9697 | 4.276 | 24955.726 | 20 | 117818.1818 | 103418.1818 | 31.9697 | 4.276 | 24955.726 | 0
20 | 3 | 2 | 20_3_2 | 117818.1818 | 103418.1818 | 31.9697 | 4.276 | 24955.726 | 19.8438 | 116795.4545 | 102395.4545 | 32.8389 | 4.1979 | 25092.0136 | -0.54612
18 | 3 | 2 | 18_3_2 | 117818.1818 | 103418.1818 | 31.9697 | 4.276 | 24955.726 | 19.6875 | 115772.7273 | 101372.7273 | 33.9057 | 4.1048 | 25325.8576 | -1.4832
16 | 3 | 2 | 16_3_2 | 117818.1818 | 103418.1818 | 31.9697 | 4.276 | 24955.726 | 19.5312 | 114750 | 100350 | 35.2441 | 3.9921 | 25696.8514 | -2.9698
14 | 3 | 2 | 14_3_2 | 117818.1818 | 103418.1818 | 31.9697 | 4.276 | 24955.726 | 19.375 | 113727.2727 | 99327.2727 | 36.9706 | 3.8529 | 26269.6587 | -5.2651
12 | 3 | 2 | 12_3_2 | 117818.1818 | 103418.1818 | 31.9697 | 4.276 | 24955.726 | 19.2188 | 112704.5455 | 98304.5455 | 39.2791 | 3.6766 | 27157.8043 | -8.8239
22 | 4 | 2 | 22_4_2 | 117818.1818 | 103418.1818 | 31.9697 | 4.276 | 24955.726 | 20 | 117818.1818 | 103418.1818 | 31.9697 | 4.276 | 24955.726 | 0
20 | 4 | 2 | 20_4_2 | 117818.1818 | 103418.1818 | 31.9697 | 4.276 | 24955.726 | 19.7917 | 116454.5455 | 102054.5455 | 32.7962 | 4.2017 | 24988.8663 | -0.1328
18 | 4 | 2 | 18_4_2 | 117818.1818 | 103418.1818 | 31.9697 | 4.276 | 24955.726 | 19.5833 | 115090.9091 | 100690.9091 | 33.8122 | 4.1129 | 25111.7994 | -0.6254
16 | 4 | 2 | 16_4_2 | 117818.1818 | 103418.1818 | 31.9697 | 4.276 | 24955.726 | 19.375 | 113727.2727 | 99327.2727 | 35.0888 | 4.005 | 25360.7719 | -1.6231
14 | 4 | 2 | 14_4_2 | 117818.1818 | 103418.1818 | 31.9697 | 4.276 | 24955.726 | 19.1667 | 112363.6364 | 97963.6364 | 36.7376 | 3.8713 | 25794.8727 | -3.3625
12 | 4 | 2 | 12_4_2 | 117818.1818 | 103418.1818 | 31.9697 | 4.276 | 24955.726 | 18.9583 | 111000 | 96600 | 38.9448 | 3.7015 | 26517.5782 | -6.2585
22 | 5 | 2 | 22_5_2 | 117818.1818 | 103418.1818 | 31.9697 | 4.276 | 24955.726 | 20 | 117818.1818 | 103418.1818 | 31.9697 | 4.276 | 24955.726 | 0
20 | 5 | 2 | 20_5_2 | 117818.1818 | 103418.1818 | 31.9697 | 4.276 | 24955.726 | 19.7396 | 116113.6364 | 101713.6364 | 32.7534 | 4.2055 | 24885.8766 | 0.27989
18 | 5 | 2 | 18_5_2 | 117818.1818 | 103418.1818 | 31.9697 | 4.276 | 24955.726 | 19.4792 | 114409.0909 | 100009.0909 | 33.7187 | 4.121 | 24898.4454 | 0.22953
16 | 5 | 2 | 16_5_2 | 117818.1818 | 103418.1818 | 31.9697 | 4.276 | 24955.726 | 19.2188 | 112704.5455 | 98304.5455 | 34.9334 | 4.0179 | 25026.4963 | -0.28358
14 | 5 | 2 | 14_5_2 | 117818.1818 | 103418.1818 | 31.9697 | 4.276 | 24955.726 | 18.9583 | 111000 | 96600 | 36.5046 | 3.8899 | 25323.8318 | -1.475
12 | 5 | 2 | 12_5_2 | 117818.1818 | 103418.1818 | 31.9697 | 4.276 | 24955.726 | 18.6979 | 109295.4545 | 94895.4545 | 38.6105 | 3.7266 | 25884.4356 | -3.7214
22 | 6 | 2 | 22_6_2 | 117818.1818 | 103418.1818 | 31.9697 | 4.276 | 24955.726 | 20 | 117818.1818 | 103418.1818 | 31.9697 | 4.276 | 24955.726 | 0
20 | 6 | 2 | 20_6_2 | 117818.1818 | 103418.1818 | 31.9697 | 4.276 | 24955.726 | 19.6875 | 115772.7273 | 101372.7273 | 32.7107 | 4.2093 | 24783.0443 | 0.69195
18 | 6 | 2 | 18_6_2 | 117818.1818 | 103418.1818 | 31.9697 | 4.276 | 24955.726 | 19.375 | 113727.2727 | 99327.2727 | 33.6251 | 4.129 | 24685.7942 | 1.0816
16 | 6 | 2 | 16_6_2 | 117818.1818 | 103418.1818 | 31.9697 | 4.276 | 24955.726 | 19.0625 | 111681.8182 | 97281.8182 | 34.7781 | 4.0309 | 24694.0184 | 1.0487
14 | 6 | 2 | 14_6_2 | 117818.1818 | 103418.1818 | 31.9697 | 4.276 | 24955.726 | 18.75 | 109636.3636 | 95236.3636 | 36.2716 | 3.9085 | 24856.5157 | 0.39755
12 | 6 | 2 | 12_6_2 | 117818.1818 | 103418.1818 | 31.9697 | 4.276 | 24955.726 | 18.4375 | 107590.9091 | 93190.9091 | 38.2763 | 3.7519 | 25258.3185 | -1.2125
22 | 7 | 2 | 22_7_2 | 117818.1818 | 103418.1818 | 31.9697 | 4.276 | 24955.726 | 20 | 117818.1818 | 103418.1818 | 31.9697 | 4.276 | 24955.726 | 0
20 | 7 | 2 | 20_7_2 | 117818.1818 | 103418.1818 | 31.9697 | 4.276 | 24955.726 | 19.6354 | 115431.8182 | 101031.8182 | 32.668 | 4.2131 | 24680.3693 | 1.1034
18 | 7 | 2 | 18_7_2 | 117818.1818 | 103418.1818 | 31.9697 | 4.276 | 24955.726 | 19.2708 | 113045.4545 | 98645.4545 | 33.5316 | 4.1371 | 24473.8444 | 1.9309
16 | 7 | 2 | 16_7_2 | 117818.1818 | 103418.1818 | 31.9697 | 4.276 | 24955.726 | 18.9062 | 110659.0909 | 96259.0909 | 34.6227 | 4.0439 | 24363.3322 | 2.3738
14 | 7 | 2 | 14_7_2 | 117818.1818 | 103418.1818 | 31.9697 | 4.276 | 24955.726 | 18.5417 | 108272.7273 | 93872.7273 | 36.0387 | 3.9273 | 24392.9044 | 2.2553
12 | 7 | 2 | 12_7_2 | 117818.1818 | 103418.1818 | 31.9697 | 4.276 | 24955.726 | 18.1771 | 105886.3636 | 91486.3636 | 37.942 | 3.7774 | 24639.1696 | 1.2685
22 | 8 | 2 | 22_8_2 | 117818.1818 | 103418.1818 | 31.9697 | 4.276 | 24955.726 | 20 | 117818.1818 | 103418.1818 | 31.9697 | 4.276 | 24955.726 | 0
20 | 8 | 2 | 20_8_2 | 117818.1818 | 103418.1818 | 31.9697 | 4.276 | 24955.726 | 19.5833 | 115090.9091 | 100690.9091 | 32.6252 | 4.2169 | 24577.8514 | 1.5142
18 | 8 | 2 | 18_8_2 | 117818.1818 | 103418.1818 | 31.9697 | 4.276 | 24955.726 | 19.1667 | 112363.6364 | 97963.6364 | 33.4381 | 4.1453 | 24262.5946 | 2.7774
16 | 8 | 2 | 16_8_2 | 117818.1818 | 103418.1818 | 31.9697 | 4.276 | 24955.726 | 18.75 | 109636.3636 | 95236.3636 | 34.4673 | 4.057 | 24034.4315 | 3.6917
14 | 8 | 2 | 14_8_2 | 117818.1818 | 103418.1818 | 31.9697 | 4.276 | 24955.726 | 18.3333 | 106909.0909 | 92509.0909 | 35.8057 | 3.9461 | 23932.9781 | 4.0982
12 | 8 | 2 | 12_8_2 | 117818.1818 | 103418.1818 | 31.9697 | 4.276 | 24955.726 | 17.9167 | 104181.8182 | 89781.8182 | 37.6077 | 3.8032 | 24026.9324 | 3.7218
22 | 9 | 2 | 22_9_2 | 117818.1818 | 103418.1818 | 31.9697 | 4.276 | 24955.726 | 20 | 117818.1818 | 103418.1818 | 31.9697 | 4.276 | 24955.726 | 0
20 | 9 | 2 | 20_9_2 | 117818.1818 | 103418.1818 | 31.9697 | 4.276 | 24955.726 | 19.5312 | 114750 | 100350 | 32.5825 | 4.2207 | 24475.4905 | 1.9243
18 | 9 | 2 | 18_9_2 | 117818.1818 | 103418.1818 | 31.9697 | 4.276 | 24955.726 | 19.0625 | 111681.8182 | 97281.8182 | 33.3446 | 4.1534 | 24052.0436 | 3.6211
16 | 9 | 2 | 16_9_2 | 117818.1818 | 103418.1818 | 31.9697 | 4.276 | 24955.726 | 18.5938 | 108613.6364 | 94213.6364 | 34.312 | 4.0702 | 23707.3104 | 5.0025
14 | 9 | 2 | 14_9_2 | 117818.1818 | 103418.1818 | 31.9697 | 4.276 | 24955.726 | 18.125 | 105545.4545 | 91145.4545 | 35.5727 | 3.9651 | 23476.7174 | 5.9265
12 | 9 | 2 | 12_9_2 | 117818.1818 | 103418.1818 | 31.9697 | 4.276 | 24955.726 | 17.6562 | 102477.2727 | 88077.2727 | 37.2734 | 3.8292 | 23421.5518 | 6.1476
22 | 10 | 2 | 22_10_2 | 117818.1818 | 103418.1818 | 31.9697 | 4.276 | 24955.726 | 20 | 117818.1818 | 103418.1818 | 31.9697 | 4.276 | 24955.726 | 0
20 | 10 | 2 | 20_10_2 | 117818.1818 | 103418.1818 | 31.9697 | 4.276 | 24955.726 | 19.4792 | 114409.0909 | 100009.0909 | 32.5397 | 4.2246 | 24373.2865 | 2.3339
18 | 10 | 2 | 18_10_2 | 117818.1818 | 103418.1818 | 31.9697 | 4.276 | 24955.726 | 18.9583 | 111000 | 96600 | 33.251 | 4.1616 | 23842.1898 | 4.462
16 | 10 | 2 | 16_10_2 | 117818.1818 | 103418.1818 | 31.9697 | 4.276 | 24955.726 | 18.4375 | 107590.9091 | 93190.9091 | 34.1566 | 4.0834 | 23381.9627 | 6.3062
14 | 10 | 2 | 14_10_2 | 117818.1818 | 103418.1818 | 31.9697 | 4.276 | 24955.726 | 17.9167 | 104181.8182 | 89781.8182 | 35.3397 | 3.9843 | 23024.1029 | 7.7402
12 | 10 | 2 | 12_10_2 | 117818.1818 | 103418.1818 | 31.9697 | 4.276 | 24955.726 | 17.3958 | 100772.7273 | 86372.7273 | 36.9391 | 3.8554 | 22822.9732 | 8.5461
22 | 0.5 | -2 | 22_0.5_-2 | 144000 | 129600 | 35 | 3.6171 | 36600.0343 | 20 | 144000 | 129600 | 35 | 3.6171 | 36600.0343 | 0
20 | 0.5 | -2 | 20_0.5_-2 | 144000 | 129600 | 35 | 3.6171 | 36600.0343 | 19.974 | 143829.5455 | 129429.5455 | 36.2286 | 3.5266 | 37400.473 | -2.187
18 | 0.5 | -2 | 18_0.5_-2 | 144000 | 129600 | 35 | 3.6171 | 36600.0343 | 19.9479 | 143659.0909 | 129259.0909 | 37.731 | 3.4201 | 38423.4803 | -4.9821
16 | 0.5 | -2 | 16_0.5_-2 | 144000 | 129600 | 35 | 3.6171 | 36600.0343 | 19.9219 | 143488.6364 | 129088.6364 | 39.6098 | 3.2928 | 39763.6463 | -8.6437
14 | 0.5 | -2 | 14_0.5_-2 | 144000 | 129600 | 35 | 3.6171 | 36600.0343 | 19.8958 | 143318.1818 | 128918.1818 | 42.0264 | 3.1375 | 41578.8144 | -13.6032
12 | 0.5 | -2 | 12_0.5_-2 | 144000 | 129600 | 35 | 3.6171 | 36600.0343 | 19.8698 | 143147.7273 | 128747.7273 | 45.2495 | 2.9439 | 44154.2756 | -20.64
22 | 1 | -2 | 22_1_-2 | 144000 | 129600 | 35 | 3.6171 | 36600.0343 | 20 | 144000 | 129600 | 35 | 3.6171 | 36600.0343 | 0
20 | 1 | -2 | 20_1_-2 | 144000 | 129600 | 35 | 3.6171 | 36600.0343 | 19.9479 | 143659.0909 | 129259.0909 | 36.2073 | 3.5282 | 37336.0715 | -2.011
18 | 1 | -2 | 18_1_-2 | 144000 | 129600 | 35 | 3.6171 | 36600.0343 | 19.8958 | 143318.1818 | 128918.1818 | 37.6842 | 3.4234 | 38288.0121 | -4.612
16 | 1 | -2 | 16_1_-2 | 144000 | 129600 | 35 | 3.6171 | 36600.0343 | 19.8438 | 142977.2727 | 128577.2727 | 39.5321 | 3.2979 | 39547.4239 | -8.053
14 | 1 | -2 | 14_1_-2 | 144000 | 129600 | 35 | 3.6171 | 36600.0343 | 19.7917 | 142636.3636 | 128236.3636 | 41.9099 | 3.1448 | 41266.9499 | -12.7511
12 | 1 | -2 | 12_1_-2 | 144000 | 129600 | 35 | 3.6171 | 36600.0343 | 19.7396 | 142295.4545 | 127895.4545 | 45.0824 | 2.9536 | 43722.0896 | -19.4591
22 | 2 | -2 | 22_2_-2 | 144000 | 129600 | 35 | 3.6171 | 36600.0343 | 20 | 144000 | 129600 | 35 | 3.6171 | 36600.0343 | 0
20 | 2 | -2 | 20_2_-2 | 144000 | 129600 | 35 | 3.6171 | 36600.0343 | 19.8958 | 143318.1818 | 128918.1818 | 36.1645 | 3.5313 | 37207.4096 | -1.6595
18 | 2 | -2 | 18_2_-2 | 144000 | 129600 | 35 | 3.6171 | 36600.0343 | 19.7917 | 142636.3636 | 128236.3636 | 37.5907 | 3.4299 | 38017.7138 | -3.8734
16 | 2 | -2 | 16_2_-2 | 144000 | 129600 | 35 | 3.6171 | 36600.0343 | 19.6875 | 141954.5455 | 127554.5455 | 39.3768 | 3.3082 | 39116.6425 | -6.876
14 | 2 | -2 | 14_2_-2 | 144000 | 129600 | 35 | 3.6171 | 36600.0343 | 19.5833 | 141272.7273 | 126872.7273 | 41.6769 | 3.1594 | 40646.7565 | -11.0566
12 | 2 | -2 | 12_2_-2 | 144000 | 129600 | 35 | 3.6171 | 36600.0343 | 19.4792 | 140590.9091 | 126190.9091 | 44.7481 | 2.9731 | 42864.631 | -17.1164
22 | 3 | -2 | 22_3_-2 | 144000 | 129600 | 35 | 3.6171 | 36600.0343 | 20 | 144000 | 129600 | 35 | 3.6171 | 36600.0343 | 0
20 | 3 | -2 | 20_3_-2 | 144000 | 129600 | 35 | 3.6171 | 36600.0343 | 19.8438 | 142977.2727 | 128577.2727 | 36.1218 | 3.5344 | 37078.9354 | -1.3085
18 | 3 | -2 | 18_3_-2 | 144000 | 129600 | 35 | 3.6171 | 36600.0343 | 19.6875 | 141954.5455 | 127554.5455 | 37.4972 | 3.4364 | 37748.2648 | -3.1372
16 | 3 | -2 | 16_3_-2 | 144000 | 129600 | 35 | 3.6171 | 36600.0343 | 19.5312 | 140931.8182 | 126531.8182 | 39.2214 | 3.3186 | 38688.0719 | -5.705
14 | 3 | -2 | 14_3_-2 | 144000 | 129600 | 35 | 3.6171 | 36600.0343 | 19.375 | 139909.0909 | 125509.0909 | 41.4439 | 3.1741 | 40031.2527 | -9.3749
12 | 3 | -2 | 12_3_-2 | 144000 | 129600 | 35 | 3.6171 | 36600.0343 | 19.2188 | 138886.3636 | 124486.3636 | 44.4138 | 2.9927 | 42016.3184 | -14.7986
22 | 4 | -2 | 22_4_-2 | 144000 | 129600 | 35 | 3.6171 | 36600.0343 | 20 | 144000 | 129600 | 35 | 3.6171 | 36600.0343 | 0
20 | 4 | -2 | 20_4_-2 | 144000 | 129600 | 35 | 3.6171 | 36600.0343 | 19.7917 | 142636.3636 | 128236.3636 | 36.079 | 3.5375 | 36950.6488 | -0.95796
18 | 4 | -2 | 18_4_-2 | 144000 | 129600 | 35 | 3.6171 | 36600.0343 | 19.5833 | 141272.7273 | 126872.7273 | 37.4037 | 3.443 | 37479.6634 | -2.4034
16 | 4 | -2 | 16_4_-2 | 144000 | 129600 | 35 | 3.6171 | 36600.0343 | 19.375 | 139909.0909 | 125509.0909 | 39.0661 | 3.329 | 38261.7035 | -4.5401
14 | 4 | -2 | 14_4_-2 | 144000 | 129600 | 35 | 3.6171 | 36600.0343 | 19.1667 | 138545.4545 | 124145.4545 | 41.2109 | 3.1889 | 39420.41 | -7.7059
12 | 4 | -2 | 12_4_-2 | 144000 | 129600 | 35 | 3.6171 | 36600.0343 | 18.9583 | 137181.8182 | 122781.8182 | 44.0795 | 3.0125 | 41177.0664 | -12.5055
22 | 5 | -2 | 22_5_-2 | 144000 | 129600 | 35 | 3.6171 | 36600.0343 | 20 | 144000 | 129600 | 35 | 3.6171 | 36600.0343 | 0
20 | 5 | -2 | 20_5_-2 | 144000 | 129600 | 35 | 3.6171 | 36600.0343 | 19.7396 | 142295.4545 | 127895.4545 | 36.0363 | 3.5406 | 36822.5495 | -0.60796
18 | 5 | -2 | 18_5_-2 | 144000 | 129600 | 35 | 3.6171 | 36600.0343 | 19.4792 | 140590.9091 | 126190.9091 | 37.3101 | 3.4495 | 37211.9076 | -1.6718
16 | 5 | -2 | 16_5_-2 | 144000 | 129600 | 35 | 3.6171 | 36600.0343 | 19.2188 | 138886.3636 | 124486.3636 | 38.9107 | 3.3394 | 37837.5289 | -3.3811
14 | 5 | -2 | 14_5_-2 | 144000 | 129600 | 35 | 3.6171 | 36600.0343 | 18.9583 | 137181.8182 | 122781.8182 | 40.9779 | 3.2038 | 38814.1999 | -6.0496
12 | 5 | -2 | 12_5_-2 | 144000 | 129600 | 35 | 3.6171 | 36600.0343 | 18.6979 | 135477.2727 | 121077.2727 | 43.7452 | 3.0325 | 40346.791 | -10.237
22 | 6 | -2 | 22_6_-2 | 144000 | 129600 | 35 | 3.6171 | 36600.0343 | 20 | 144000 | 129600 | 35 | 3.6171 | 36600.0343 | 0
20 | 6 | -2 | 20_6_-2 | 144000 | 129600 | 35 | 3.6171 | 36600.0343 | 19.6875 | 141954.5455 | 127554.5455 | 35.9935 | 3.5437 | 36694.6374 | -0.25848
18 | 6 | -2 | 18_6_-2 | 144000 | 129600 | 35 | 3.6171 | 36600.0343 | 19.375 | 139909.0909 | 125509.0909 | 37.2166 | 3.4561 | 36944.9955 | -0.94252
16 | 6 | -2 | 16_6_-2 | 144000 | 129600 | 35 | 3.6171 | 36600.0343 | 19.0625 | 137863.6364 | 123463.6364 | 38.7553 | 3.3499 | 37415.5397 | -2.2282
14 | 6 | -2 | 14_6_-2 | 144000 | 129600 | 35 | 3.6171 | 36600.0343 | 18.75 | 135818.1818 | 121418.1818 | 40.7449 | 3.2187 | 38212.5945 | -4.4059
12 | 6 | -2 | 12_6_-2 | 144000 | 129600 | 35 | 3.6171 | 36600.0343 | 18.4375 | 133772.7273 | 119372.7273 | 43.4109 | 3.0526 | 39525.4095 | -7.9928
22 | 7 | -2 | 22_7_-2 | 144000 | 129600 | 35 | 3.6171 | 36600.0343 | 20 | 144000 | 129600 | 35 | 3.6171 | 36600.0343 | 0
20 | 7 | -2 | 20_7_-2 | 144000 | 129600 | 35 | 3.6171 | 36600.0343 | 19.6354 | 141613.6364 | 127213.6364 | 35.9508 | 3.5468 | 36566.9123 | 0.090497
18 | 7 | -2 | 18_7_-2 | 144000 | 129600 | 35 | 3.6171 | 36600.0343 | 19.2708 | 139227.2727 | 124827.2727 | 37.1231 | 3.4627 | 36678.9253 | -0.21555
16 | 7 | -2 | 16_7_-2 | 144000 | 129600 | 35 | 3.6171 | 36600.0343 | 18.9062 | 136840.9091 | 122440.9091 | 38.6 | 3.3605 | 36995.7274 | -1.0811
14 | 7 | -2 | 14_7_-2 | 144000 | 129600 | 35 | 3.6171 | 36600.0343 | 18.5417 | 134454.5455 | 120054.5455 | 40.512 | 3.2337 | 37615.5661 | -2.7747
12 | 7 | -2 | 12_7_-2 | 144000 | 129600 | 35 | 3.6171 | 36600.0343 | 18.1771 | 132068.1818 | 117668.1818 | 43.0766 | 3.0729 | 38712.8407 | -5.7727
22 | 8 | -2 | 22_8_-2 | 144000 | 129600 | 35 | 3.6171 | 36600.0343 | 20 | 144000 | 129600 | 35 | 3.6171 | 36600.0343 | 0
20 | 8 | -2 | 20_8_-2 | 144000 | 129600 | 35 | 3.6171 | 36600.0343 | 19.5833 | 141272.7273 | 126872.7273 | 35.908 | 3.5499 | 36439.374 | 0.43896
18 | 8 | -2 | 18_8_-2 | 144000 | 129600 | 35 | 3.6171 | 36600.0343 | 19.1667 | 138545.4545 | 124145.4545 | 37.0296 | 3.4693 | 36413.6951 | 0.50912
16 | 8 | -2 | 16_8_-2 | 144000 | 129600 | 35 | 3.6171 | 36600.0343 | 18.75 | 135818.1818 | 121418.1818 | 38.4446 | 3.371 | 36578.0838 | 0.059974
14 | 8 | -2 | 14_8_-2 | 144000 | 129600 | 35 | 3.6171 | 36600.0343 | 18.3333 | 133090.9091 | 118690.9091 | 40.279 | 3.2489 | 37023.0872 | -1.1559
12 | 8 | -2 | 12_8_-2 | 144000 | 129600 | 35 | 3.6171 | 36600.0343 | 17.9167 | 130363.6364 | 115963.6364 | 42.7424 | 3.0933 | 37909.0044 | -3.5764
22 | 9 | -2 | 22_9_-2 | 144000 | 129600 | 35 | 3.6171 | 36600.0343 | 20 | 144000 | 129600 | 35 | 3.6171 | 36600.0343 | 0
20 | 9 | -2 | 20_9_-2 | 144000 | 129600 | 35 | 3.6171 | 36600.0343 | 19.5312 | 140931.8182 | 126531.8182 | 35.8653 | 3.5531 | 36312.0224 | 0.78692
18 | 9 | -2 | 18_9_-2 | 144000 | 129600 | 35 | 3.6171 | 36600.0343 | 19.0625 | 137863.6364 | 123463.6364 | 36.936 | 3.476 | 36149.303 | 1.2315
16 | 9 | -2 | 16_9_-2 | 144000 | 129600 | 35 | 3.6171 | 36600.0343 | 18.5938 | 134795.4545 | 120395.4545 | 38.2892 | 3.3816 | 36162.6007 | 1.1952
14 | 9 | -2 | 14_9_-2 | 144000 | 129600 | 35 | 3.6171 | 36600.0343 | 18.125 | 131727.2727 | 117327.2727 | 40.046 | 3.2641 | 36435.1308 | 0.45056
12 | 9 | -2 | 12_9_-2 | 144000 | 129600 | 35 | 3.6171 | 36600.0343 | 17.6562 | 128659.0909 | 114259.0909 | 42.4081 | 3.1139 | 37113.822 | -1.4038
22 | 10 | -2 | 22_10_-2 | 144000 | 129600 | 35 | 3.6171 | 36600.0343 | 20 | 144000 | 129600 | 35 | 3.6171 | 36600.0343 | 0
20 | 10 | -2 | 20_10_-2 | 144000 | 129600 | 35 | 3.6171 | 36600.0343 | 19.4792 | 140590.9091 | 126190.9091 | 35.8225 | 3.5562 | 36184.8572 | 1.1344
18 | 10 | -2 | 18_10_-2 | 144000 | 129600 | 35 | 3.6171 | 36600.0343 | 18.9583 | 137181.8182 | 122781.8182 | 36.8425 | 3.4826 | 35885.7473 | 1.9516
16 | 10 | -2 | 16_10_-2 | 144000 | 129600 | 35 | 3.6171 | 36600.0343 | 18.4375 | 133772.7273 | 119372.7273 | 38.1339 | 3.3923 | 35749.2699 | 2.3245
14 | 10 | -2 | 14_10_-2 | 144000 | 129600 | 35 | 3.6171 | 36600.0343 | 17.9167 | 130363.6364 | 115963.6364 | 39.813 | 3.2794 | 35851.6702 | 2.0447
12 | 10 | -2 | 12_10_-2 | 144000 | 129600 | 35 | 3.6171 | 36600.0343 | 17.3958 | 126954.5455 | 112554.5455 | 42.0738 | 3.1346 | 36327.2159 | 0.7454

## COP
COP from | https://community.openenergymonitor.org/uploads/short-url/7ZejjuSXiBNHkuCNB9XBiw3veSU.pdf
all at 70RPS | [5 empty] | Vaillant 7kW COIP VS FT & OAT
| -2 | 0 | 2 | 7 | 12
35 | 3.6 | 3.8 | 4 | 4.6 | 5.1
45 | 3 | 3.1 | 3.3 | 3.8 | 4
55 | 2.4 | 2.5 | 2.7 | 3 | 3.1
65 | 2 | 2.1 | 2.2 | 2.4 | 2.5
OAT | exp | intercept
-2 | -2.6211 | 12.936
0 | -2.7759 | 13.662
2 | -2.911 | 14.362
7 | -3.5849 | 17.381
12 | -4.1413 | 20.157