## Plots_Analysis
[8 empty] | LossHd | 9000 | W | Adjustable | Loss of house under design condtions
[8 empty] | FTd | 45 | C | Adjustable | Flow temperature under design conditions
[8 empty] | OATd | -2 | C | Adjustable | Outdoor temperature under design conditions
[8 empty] | IATd | 20 | C | Adjustable | Indoor Temperature under design conditions
[8 empty] | EmType | Rad |  | Adjustable | Type of emitter/Model - See notes on model
[8 empty] | CoolRate | 0.6 | C/hr | Adjustable | Cooling rate of house at design OAT/IAT
[8 empty] | Tolerance | 0.5 | C | Adjustable | Maximum deviation down from design temperature acceptable for house to be 'in tolerance'
[8 empty] | MinHeatedHrs | 8 | h | Adjustable | Minimum number of hours that house temperature should be within tolerance
[8 empty] | DaytimeHrs | 8 | h | Adjustable | Number of hours for which OAT is at 'Daytime' temperature
[8 empty] | dTFd | 5 | C | Adjustable | DeltaT flow to return at design conditions
[8 empty] | PWpump | 100 | W | Adjustable | Power consumed by water pump(s) and any other things that are on only when heating (except the compreessor)
[8 empty] | PHPMax | 11000 | W | Adjustable | Max output of heat pump
[8 empty] | PHrest | 600 | W | Adjustable | Average power supplied to house by occupants and waste heat from cooking/electrical applicances. Typically about 400W plus 100W per occupant
[8 empty] | SvgMinForFlag | 0.5% |  | Adjustable | Minimum saving to be flagged green
Calculated parameters - do not change
[8 empty] | Expnt | 1.3 |  | Calculated | Emitter exponent - output proportional to (average temp difference)^Expnt
[8 empty] | EmTempAvgd | 22.5 | C | Calculated | Average emitter temperature difference to room at design conditions
[8 empty] | HeatCaph | 14000 | Wh/C | Calculated | Heat capacity of house
[8 empty] | PEmd | 8400 | W | Calculated | Output of emitters at design conditions
[8 empty] | HeatCapInt | 15000 | Wh/C | Internal heat capacity from curve fitting exercise
[8 empty] | HeatCapExt | 5000 | Wh/C | External heat capacity from curve fitting exercise
Curve fitting exercise uses Hour data for JP 1 Nov 23 to 30 Apr 24
Logged data
| avg ambient 24 hrs | avg MD02_tmp Average 24hrs | sum htg_kWh_out 24 hrs | sum htg_kWh_in 24 hrs | Ambient | MD02 | Event
2025-02-23T09:01:00 | 10.0375 | 20.375 | 103.1184 | 20.705 | 9.3 | 20.5 | Continuous - Start
2025-02-24T09:01:01 | 9.9083 | 20.2083 | 108.2897 | 21.2211 | 9.8 | 20 | Continuous - Finish
2024-02-09T18:01:00 | 10.6208 | 18.3042 | 78.1824 | 18.5688 | 10.6 | 18.9 | With Setback - Start
2024-02-10T18:01:00 | 10.2042 | 18.7083 | 78.7253 | 20.38 | 9.8 | 19.2 | With Setback - Finish
Energy Analysis - Out
| Continuous | With setback | Energy Difference kWh | %
Energy out | 108.2897 | 78.7253 | 29.5644 | 27.3% | Energy supplied to house
Average MD02 | 20.2083 | 18.7083
Average ambient | 9.9083 | 10.2042
Avergae DeltaT | 10.3 | 8.5042 | 16.4564 |  | Energy lost by house
MD02 Finish - Start | -0.5 | 0.3 | -12 |  | Energy stored in fabric
Ambient Finish - Start | 0.5 | -0.8 | 6.5 |  | Energy stored in fabric
Total |  |  | 10.9564
Unaccounted for |  |  | 18.608
Energy Analysis - In
Energy in | 21.2211 | 20.38 | 0.8411 | 3.964%

## Continuous
datetime | ambient | dhw_temp | midea_kWh_in | calc_kWh_in | htg_kWh_in | dhw_kWh_in | midea_kWh_out | calc_kWh_out | htg_kWh_out | dhw_kWh_out | midea_60m_COP | calc_60m_COP | htg_60m_COP | dhw_60m_COP | MD02_tmp | MD02_hmd | RC4_tmp | IAT | DateTime | Date | Hour | HTG On? | avg ambient 24 hrs | avg MD02_tmp Average 24hrs | sum htg_kWh_out 24 hrs | sum htg_kWh_in 24 hrs
2025-02-22T00:01:01 | 10.8 | 41 | 0 | 0.83 | 0.8316 | 0 | 5 | 4.45 | 4.7492 | 0 | 0 | 5.36 | 5.71 | 0 | 20.1 | 53.6 |  |  | 2025-02-22 | 2025-02-22 | 0 | 1
2025-02-22T01:01:01 | 11.2 | 41 | 1 | 0.51 | 0.5101 | 0 | 3 | 2.79 | 3.1101 | 0 | 3 | 5.47 | 6.1 | 0 | 20.1 | 53.3 |  |  | 2025-02-22 01:00 | 2025-02-22 | 0 | 1
2025-02-22T02:01:00 | 10.8 | 40 | 1 | 0.69 | 0.6865 | 0 | 3 | 3.55 | 3.9036 | 0 | 3 | 5.14 | 5.69 | 0 | 20.1 | 53.2 |  |  | 2025-02-22 02:00 | 2025-02-22 | 2 | 1
2025-02-22T03:01:01 | 10.3 | 40 | 1 | 0.92 | 0.9153 | 0 | 6 | 4.76 | 5.0034 | 0 | 6 | 5.17 | 5.47 | 0 | 20.1 | 53 |  |  | 2025-02-22 03:00 | 2025-02-22 | 3 | 1
2025-02-22T04:01:01 | 10.4 | 39 | 1 | 0.86 | 0.8555 | 0 | 4 | 4.27 | 4.5705 | 0 | 4 | 4.97 | 5.34 | 0 | 20.1 | 52.9 |  |  | 2025-02-22 04:00 | 2025-02-22 | 3 | 1
2025-02-22T05:01:01 | 10.8 | 39 | 1 | 0.74 | 0.739 | 0 | 4 | 3.67 | 4.1081 | 0 | 4 | 4.96 | 5.56 | 0 | 20.1 | 52.8 |  |  | 2025-02-22 05:00 | 2025-02-22 | 5 | 1
2025-02-22T06:01:01 | 10.8 | 39 | 0 | 0.69 | 0.6901 | 0 | 4 | 3.49 | 3.9077 | 0 | 0 | 5.06 | 5.66 | 0 | 20.1 | 52.6 |  |  | 2025-02-22 06:00 | 2025-02-22 | 6 | 1
2025-02-22T07:01:00 | 10.7 | 38 | 1 | 0.75 | 0.7495 | 0 | 4 | 3.93 | 4.2795 | 0 | 4 | 5.24 | 5.71 | 0 | 20.2 | 52.6 |  |  | 2025-02-22 07:00 | 2025-02-22 | 6 | 1
2025-02-22T08:01:01 | 10 | 38 | 1 | 0.75 | 0.7507 | 0 | 4 | 3.84 | 4.1809 | 0 | 4 | 5.12 | 5.57 | 0 | 20.2 | 53.4 |  |  | 2025-02-22 08:00 | 2025-02-22 | 8 | 1
2025-02-22T09:01:01 | 10.4 | 38 | 1 | 0.92 | 0.9212 | 0 | 5 | 4.59 | 4.8454 | 0 | 5 | 4.99 | 5.26 | 0 | 20.3 | 52.5 |  |  | 2025-02-22 09:00 | 2025-02-22 | 9 | 1
2025-02-22T10:01:00 | 11 | 37 | 1 | 0.7 | 0.6922 | 0 | 4 | 3.43 | 3.8257 | 0 | 4 | 4.9 | 5.53 | 0 | 20.3 | 52.4 |  |  | 2025-02-22 10:00 | 2025-02-22 | 9 | 1
2025-02-22T11:01:01 | 11.7 | 37 | 0 | 0.55 | 0.5432 | 0 | 3 | 2.98 | 3.3127 | 0 | 0 | 5.42 | 6.1 | 0 | 20.3 | 52.4 |  |  | 2025-02-22 11:00 | 2025-02-22 | 11 | 1
2025-02-22T12:01:01 | 11.9 | 37 | 1 | 0.53 | 0.531 | 0 | 3 | 2.66 | 3.0557 | 0 | 3 | 5.02 | 5.75 | 0 | 20.2 | 52.6 |  |  | 2025-02-22 12:00 | 2025-02-22 | 12 | 1
2025-02-22T13:01:00 | 12.4 | 37 | 1 | 0.55 | 0.5437 | 0 | 3 | 2.75 | 3.1204 | 0 | 3 | 5 | 5.74 | 0 | 20.2 | 52.5 |  |  | 2025-02-22 13:00 | 2025-02-22 | 12 | 1
2025-02-22T14:01:01 | 12.6 | 46 | 1 | 1.4 | 0.2463 | 1.1467 | 6 | 5.25 | 1.6982 | 3.7363 | 6 | 3.75 | 6.89 | 3.26 | 20.1 | 52.7 |  |  | 2025-02-22 14:00 | 2025-02-22 | 14 | 1
2025-02-22T15:01:01 | 12.5 | 49 | 1 | 0.7 | 0.6948 | 0 | 4 | 3.63 | 3.9276 | 0 | 4 | 5.19 | 5.65 | 0 | 20.1 | 52.8 |  |  | 2025-02-22 15:00 | 2025-02-22 | 15 | 1
2025-02-22T16:01:00 | 12.4 | 48 | 0 | 0.52 | 0.5177 | 0 | 2 | 2.46 | 2.9209 | 0 | 0 | 4.73 | 5.64 | 0 | 20.1 | 52.8 |  |  | 2025-02-22 16:00 | 2025-02-22 | 15 | 1
2025-02-22T17:01:01 | 11.7 | 47 | 1 | 0.58 | 0.578 | 0 | 3 | 2.78 | 3.2269 | 0 | 3 | 4.79 | 5.58 | 0 | 20.2 | 52.8 |  |  | 2025-02-22 17:00 | 2025-02-22 | 17 | 1
2025-02-22T18:01:01 | 11.1 | 46 | 1 | 0.75 | 0.7448 | 0 | 4 | 3.72 | 4.0198 | 0 | 4 | 4.96 | 5.4 | 0 | 20.2 | 52.6 |  |  | 2025-02-22 18:00 | 2025-02-22 | 18 | 1
2025-02-22T19:01:00 | 10.4 | 45 | 1 | 0.77 | 0.7658 | 0 | 5 | 3.81 | 4.1689 | 0 | 5 | 4.95 | 5.44 | 0 | 20.2 | 52.5 |  |  | 2025-02-22 19:00 | 2025-02-22 | 18 | 1
2025-02-22T20:01:01 | 8.8 | 44 | 1 | 1.13 | 1.1286 | 0 | 5 | 4.96 | 5.3383 | 0 | 5 | 4.39 | 4.73 | 0 | 20.2 | 52 |  |  | 2025-02-22 20:00 | 2025-02-22 | 20 | 1
2025-02-22T21:01:01 | 7.6 | 44 | 1 | 1.1 | 1.0983 | 0 | 5 | 4.45 | 4.6837 | 0 | 5 | 4.05 | 4.26 | 0 | 20.4 | 51.9 |  |  | 2025-02-22 21:00 | 2025-02-22 | 21 | 1
2025-02-22T22:01:00 | 6.2 | 43 | 2 | 1.6 | 1.604 | 0 | 7 | 7.33 | 7.3243 | 0 | 3.5 | 4.58 | 4.57 | 0 | 20.6 | 51.5 |  |  | 2025-02-22 22:00 | 2025-02-22 | 21 | 1
2025-02-22T23:01:01 | 7.1 | 43 | 1 | 1.29 | 1.2839 | 0 | 5 | 4.95 | 5.0576 | 0 | 5 | 3.84 | 3.94 | 0 | 20.8 | 49.9 |  |  | 2025-02-22 23:00 | 2025-02-22 | 23 | 1 | 10.5667 | 20.2208 | 98.3391 | 18.6218
2025-02-23T00:01:01 | 8 | 42 | 1 | 1.33 | 1.3221 | 0 | 6 | 5.26 | 5.2736 | 0 | 6 | 3.95 | 3.99 | 0 | 20.7 | 49.7 |  |  | 2025-02-23 | 2025-02-23 | 0 | 1 | 10.45 | 20.2458 | 98.8635 | 19.1123
2025-02-23T01:01:00 | 9.4 | 42 | 1 | 0.96 | 0.9596 | 0 | 4 | 4.48 | 4.7807 | 0 | 4 | 4.67 | 4.98 | 0 | 20.6 | 49.9 |  |  | 2025-02-23 01:00 | 2025-02-23 | 0 | 1 | 10.375 | 20.2667 | 100.5341 | 19.5618
2025-02-23T02:01:01 | 10 | 41 | 1 | 0.77 | 0.7622 | 0 | 4 | 3.56 | 3.858 | 0 | 4 | 4.62 | 5.06 | 0 | 20.6 | 49.9 |  |  | 2025-02-23 02:00 | 2025-02-23 | 2 | 1 | 10.3417 | 20.2875 | 100.4885 | 19.6375
2025-02-23T03:01:01 | 9.7 | 41 | 1 | 0.98 | 0.9824 | 0 | 5 | 4.75 | 5.103 | 0 | 5 | 4.85 | 5.19 | 0 | 20.5 | 50 |  |  | 2025-02-23 03:00 | 2025-02-23 | 3 | 1 | 10.3167 | 20.3042 | 100.5881 | 19.7046
2025-02-23T04:01:01 | 10.2 | 40 | 1 | 0.74 | 0.7431 | 0 | 4 | 3.57 | 3.8203 | 0 | 4 | 4.82 | 5.14 | 0 | 20.5 | 49.9 |  |  | 2025-02-23 04:00 | 2025-02-23 | 3 | 1 | 10.3083 | 20.3208 | 99.8379 | 19.5922
2025-02-23T05:01:01 | 9.9 | 40 | 1 | 0.82 | 0.8179 | 0 | 4 | 4.07 | 4.3892 | 0 | 4 | 4.96 | 5.37 | 0 | 20.4 | 50.1 |  |  | 2025-02-23 05:00 | 2025-02-23 | 5 | 1 | 10.2708 | 20.3333 | 100.119 | 19.6711
2025-02-23T06:01:00 | 9.2 | 39 | 1 | 1.04 | 1.0336 | 0 | 6 | 4.89 | 5.1454 | 0 | 6 | 4.7 | 4.98 | 0 | 20.4 | 49.9 |  |  | 2025-02-23 06:00 | 2025-02-23 | 6 | 1 | 10.2042 | 20.3458 | 101.3567 | 20.0146
2025-02-23T07:01:01 | 8.6 | 39 | 1 | 1.11 | 1.1056 | 0 | 5 | 5 | 5.2114 | 0 | 5 | 4.5 | 4.71 | 0 | 20.4 | 49.5 |  |  | 2025-02-23 07:00 | 2025-02-23 | 6 | 1 | 10.1167 | 20.3542 | 102.2886 | 20.3707
2025-02-23T08:01:01 | 9.2 | 39 | 1 | 1.01 | 1.0069 | 0 | 5 | 4.67 | 4.8997 | 0 | 5 | 4.62 | 4.87 | 0 | 20.5 | 49.7 |  |  | 2025-02-23 08:00 | 2025-02-23 | 8 | 1 | 10.0833 | 20.3667 | 103.0074 | 20.6269
2025-02-23T09:01:00 | 9.3 | 39 | 2 | 1 | 0.9993 | 0 | 5 | 4.75 | 4.9564 | 0 | 2.5 | 4.75 | 4.96 | 0 | 20.5 | 49.5 |  |  | 2025-02-23 09:00 | 2025-02-23 | 9 | 1 | 10.0375 | 20.375 | 103.1184 | 20.705
2025-02-23T10:01:01 | 9.3 | 39 | 1 | 1.03 | 1.0265 | 0 | 5 | 4.76 | 4.9603 | 0 | 5 | 4.62 | 4.83 | 0 | 20.5 | 49.3 |  |  | 2025-02-23 10:00 | 2025-02-23 | 9 | 1 | 9.9667 | 20.3833 | 104.253 | 21.0393
2025-02-23T11:01:01 | 9.2 | 38 | 1 | 0.99 | 0.9866 | 0 | 5 | 4.74 | 4.9367 | 0 | 5 | 4.79 | 5 | 0 | 20.4 | 49 |  |  | 2025-02-23 11:00 | 2025-02-23 | 11 | 1 | 9.8625 | 20.3875 | 105.877 | 21.4827
2025-02-23T12:01:00 | 10 | 38 | 1 | 0.81 | 0.8019 | 0 | 4 | 3.86 | 4.0819 | 0 | 4 | 4.77 | 5.09 | 0 | 20.5 | 48.9 |  |  | 2025-02-23 12:00 | 2025-02-23 | 12 | 1 | 9.7833 | 20.4 | 106.9032 | 21.7536
2025-02-23T13:01:01 | 10 | 38 | 1 | 0.83 | 0.8256 | 0 | 4 | 3.89 | 4.2056 | 0 | 4 | 4.69 | 5.09 | 0 | 20.4 | 49.1 |  |  | 2025-02-23 13:00 | 2025-02-23 | 12 | 1 | 9.6833 | 20.4083 | 107.9884 | 22.0355
2025-02-23T14:01:01 | 10 | 46 | 1 | 1.83 | 0.5355 | 1.2834 | 6 | 6.58 | 3.0356 | 3.5524 | 6 | 3.6 | 5.67 | 2.77 | 20.2 | 49.6 |  |  | 2025-02-23 14:00 | 2025-02-23 | 14 | 1 | 9.575 | 20.4125 | 109.3258 | 22.3247
2025-02-23T15:01:01 | 10.2 | 49 | 1 | 0.88 | 0.8762 | 0 | 5 | 4.28 | 4.4983 | 0 | 5 | 4.86 | 5.13 | 0 | 20.2 | 49.5 |  |  | 2025-02-23 15:00 | 2025-02-23 | 15 | 1 | 9.4792 | 20.4167 | 109.8965 | 22.5061
2025-02-23T16:01:01 | 10.4 | 48 | 1 | 0.79 | 0.7929 | 0 | 4 | 3.81 | 4.092 | 0 | 4 | 4.82 | 5.16 | 0 | 20.2 | 49.7 |  |  | 2025-02-23 16:00 | 2025-02-23 | 15 | 1 | 9.3958 | 20.4208 | 111.0676 | 22.7813
2025-02-23T17:01:00 | 10 | 47 | 1 | 0.97 | 0.9643 | 0 | 5 | 4.36 | 4.5656 | 0 | 5 | 4.49 | 4.73 | 0 | 20.2 | 50 |  |  | 2025-02-23 17:00 | 2025-02-23 | 17 | 1 | 9.325 | 20.4208 | 112.4063 | 23.1676
2025-02-23T18:01:01 | 9.4 | 46 | 1 | 0.97 | 0.9619 | 0 | 4 | 4.56 | 4.74 | 0 | 4 | 4.7 | 4.93 | 0 | 20.2 | 50.1 |  |  | 2025-02-23 18:00 | 2025-02-23 | 18 | 1 | 9.2542 | 20.4208 | 113.1265 | 23.3847
2025-02-23T19:01:01 | 9.4 | 46 | 1 | 0.98 | 0.9782 | 0 | 5 | 4.69 | 4.893 | 0 | 5 | 4.79 | 5 | 0 | 20.2 | 50.1 |  |  | 2025-02-23 19:00 | 2025-02-23 | 18 | 1 | 9.2125 | 20.4208 | 113.8506 | 23.5971
2025-02-23T20:01:00 | 9.4 | 45 | 1 | 1.01 | 1.0008 | 0 | 5 | 4.81 | 5.0062 | 0 | 5 | 4.76 | 5 | 0 | 20.2 | 50 |  |  | 2025-02-23 20:00 | 2025-02-23 | 20 | 1 | 9.2375 | 20.4208 | 113.5185 | 23.4693
2025-02-23T21:01:01 | 9.5 | 44 | 1 | 0.97 | 0.967 | 0 | 5 | 4.61 | 4.8266 | 0 | 5 | 4.75 | 4.99 | 0 | 20.3 | 50.8 |  |  | 2025-02-23 21:00 | 2025-02-23 | 21 | 1 | 9.3167 | 20.4167 | 113.6614 | 23.338
2025-02-23T22:01:01 | 10 | 44 | 1 | 0.98 | 0.9774 | 0 | 5 | 4.69 | 4.9316 | 0 | 5 | 4.79 | 5.05 | 0 | 20.3 | 51.7 |  |  | 2025-02-23 22:00 | 2025-02-23 | 21 | 1 | 9.475 | 20.4042 | 111.2687 | 22.7114
2025-02-23T23:01:00 | 10 | 43 | 1 | 0.92 | 0.9136 | 0 | 5 | 4.42 | 4.6314 | 0 | 5 | 4.8 | 5.07 | 0 | 20.3 | 51.1 |  |  | 2025-02-23 23:00 | 2025-02-23 | 23 | 1 | 9.5958 | 20.3833 | 110.8425 | 22.3411
2025-02-24T00:01:01 | 10 | 42 | 1 | 0.75 | 0.7429 | 0 | 4 | 3.56 | 3.8666 | 0 | 4 | 4.75 | 5.2 | 0 | 20.2 | 50.9 |  |  | 2025-02-24 | 2025-02-24 | 0 | 1 | 9.6792 | 20.3625 | 109.4355 | 21.7619
2025-02-24T01:01:01 | 10 | 42 | 1 | 0.94 | 0.9412 | 0 | 5 | 4.41 | 4.6421 | 0 | 5 | 4.69 | 4.93 | 0 | 20.2 | 51 |  |  | 2025-02-24 01:00 | 2025-02-24 | 0 | 1 | 9.7042 | 20.3458 | 109.2969 | 21.7435
2025-02-24T02:01:01 | 10.1 | 41 | 1 | 0.87 | 0.8604 | 0 | 4 | 4.05 | 4.2602 | 0 | 4 | 4.66 | 4.95 | 0 | 20.2 | 51.2 |  |  | 2025-02-24 02:00 | 2025-02-24 | 2 | 1 | 9.7083 | 20.3292 | 109.6991 | 21.8417
2025-02-24T03:01:01 | 10.2 | 41 | 1 | 0.96 | 0.9602 | 0 | 5 | 4.62 | 4.8321 | 0 | 5 | 4.81 | 5.03 | 0 | 20.1 | 51.4 |  |  | 2025-02-24 03:00 | 2025-02-24 | 3 | 1 | 9.7292 | 20.3125 | 109.4282 | 21.8195
2025-02-24T04:01:01 | 10.3 | 40 | 1 | 0.79 | 0.7824 | 0 | 4 | 3.81 | 4.1265 | 0 | 4 | 4.82 | 5.27 | 0 | 20.1 | 51.6 |  |  | 2025-02-24 04:00 | 2025-02-24 | 3 | 1 | 9.7333 | 20.2958 | 109.7344 | 21.8588
2025-02-24T05:01:01 | 10.4 | 40 | 1 | 0.78 | 0.7787 | 0 | 4 | 4.09 | 4.4387 | 0 | 4 | 5.24 | 5.7 | 0 | 20 | 51.9 |  |  | 2025-02-24 05:00 | 2025-02-24 | 5 | 1 | 9.7542 | 20.2792 | 109.7839 | 21.8196
2025-02-24T06:01:01 | 10.4 | 39 | 1 | 0.79 | 0.7885 | 0 | 5 | 4.06 | 4.4008 | 0 | 5 | 5.14 | 5.58 | 0 | 20 | 52.1 |  |  | 2025-02-24 06:00 | 2025-02-24 | 6 | 1 | 9.8042 | 20.2625 | 109.0393 | 21.5745
2025-02-24T07:01:00 | 10.3 | 39 | 1 | 0.8 | 0.7996 | 0 | 4 | 4.02 | 4.2096 | 0 | 4 | 5.02 | 5.26 | 0 | 20 | 52.1 |  |  | 2025-02-24 07:00 | 2025-02-24 | 6 | 1 | 9.875 | 20.2458 | 108.0375 | 21.2685
2025-02-24T08:01:01 | 9.5 | 39 | 1 | 1.02 | 1.0161 | 0 | 5 | 5 | 5.1756 | 0 | 5 | 4.9 | 5.09 | 0 | 20.1 | 52.3 |  |  | 2025-02-24 08:00 | 2025-02-24 | 8 | 1 | 9.8875 | 20.2292 | 108.3134 | 21.2777
2025-02-24T09:01:01 | 9.8 | 39 | 1 | 0.94 | 0.9427 | 0 | 5 | 4.56 | 4.9327 | 0 | 5 | 4.85 | 5.23 | 0 | 20 | 52.1 |  |  | 2025-02-24 09:00 | 2025-02-24 | 9 | 1 | 9.9083 | 20.2083 | 108.2897 | 21.2211
2025-02-24T10:01:00 | 10.4 | 38 | 1 | 0.73 | 0.7267 | 0 | 4 | 3 | 3.6795 | 0 | 4 | 4.11 | 5.06 | 0 | 20.1 | 52 |  |  | 2025-02-24 10:00 | 2025-02-24 | 9 | 1 | 9.9542 | 20.1917 | 107.0089 | 20.9213
2025-02-24T11:01:01 | 10.3 | 38 | 0 | 0.81 | 0.8052 | 0 | 4 | 3.95 | 4.2122 | 0 | 0 | 4.88 | 5.23 | 0 | 20.1 | 52.2 |  |  | 2025-02-24 11:00 | 2025-02-24 | 11 | 1 | 10 | 20.1792 | 106.2844 | 20.7399
2025-02-24T12:01:01 | 11.2 | 31 | 1 | 1.03 | 0.5989 | 0.4288 | 5 | 4.88 | 3.2063 | 1.6792 | 5 | 4.74 | 5.35 | 3.92 | 20 | 52.5 |  |  | 2025-02-24 12:00 | 2025-02-24 | 12 | 1 | 10.05 | 20.1583 | 105.4088 | 20.5369
2025-02-24T13:01:00 | 11.9 | 18 | 1 | 0.55 | 0.5501 | 0 | 3 | 3.44 | 3.4151 | 0 | 3 | 6.25 | 6.21 | 0 | 20 | 53.2 |  |  | 2025-02-24 13:00 | 2025-02-24 | 12 | 1 | 10.1292 | 20.1417 | 104.6183 | 20.2614
2025-02-24T14:01:01 | 12.1 | 35 | 2 | 1.68 | 0.0531 | 1.6218 | 7 | 6.88 | 0.6523 | 6.5747 | 3.5 | 4.1 | 12.28 | 4.05 | 19.8 | 53.5 |  |  | 2025-02-24 14:00 | 2025-02-24 | 14 | 1 | 10.2167 | 20.125 | 102.235 | 19.779
2025-02-24T15:01:01 | 10.7 | 50 | 1 | 1.04 | 1.0414 | 0 | 6 | 5.6 | 5.748 | 0 | 6 | 5.38 | 5.52 | 0 | 19.8 | 53.8 |  |  | 2025-02-24 15:00 | 2025-02-24 | 15 | 1 | 10.2375 | 20.1083 | 103.4847 | 19.9442
2025-02-24T16:01:00 | 11 | 48 | 1 | 0.76 | 0.7625 | 0 | 4 | 3.6 | 3.9081 | 0 | 4 | 4.74 | 5.13 | 0 | 20 | 53.5 |  |  | 2025-02-24 16:00 | 2025-02-24 | 15 | 1 | 10.2625 | 20.1 | 103.3008 | 19.9138
2025-02-24T17:01:01 | 11 | 48 | 1 | 0.76 | 0.7602 | 0 | 4 | 3.83 | 4.1775 | 0 | 4 | 5.04 | 5.5 | 0 | 20.2 | 53.5 |  |  | 2025-02-24 17:00 | 2025-02-24 | 17 | 1 | 10.3042 | 20.1 | 102.9127 | 19.7097
2025-02-24T18:01:01 | 10 | 46 | 0 | 0.76 | 0.7592 | 0 | 4 | 3.69 | 4.0228 | 0 | 0 | 4.86 | 5.3 | 0 | 20.3 | 53.2 |  |  | 2025-02-24 18:00 | 2025-02-24 | 18 | 1 | 10.3292 | 20.1042 | 102.1955 | 19.507
2025-02-24T19:01:00 | 9.4 | 46 | 1 | 1 | 1.0005 | 0 | 5 | 4.77 | 4.9873 | 0 | 5 | 4.77 | 4.98 | 0 | 20.2 | 53.4 |  |  | 2025-02-24 19:00 | 2025-02-24 | 18 | 1 | 10.3292 | 20.1042 | 102.2898 | 19.5293
2025-02-24T20:01:01 | 8.9 | 45 | 1 | 1.01 | 1.0052 | 0 | 5 | 4.69 | 4.9656 | 0 | 5 | 4.64 | 4.94 | 0 | 20.2 | 52.8 |  |  | 2025-02-24 20:00 | 2025-02-24 | 20 | 1 | 10.3083 | 20.1042 | 102.2492 | 19.5337
2025-02-24T21:01:00 | 9 | 44 | 2 | 0.94 | 0.9383 | 0 | 4 | 3.87 | 4.1503 | 0 | 2 | 4.12 | 4.42 | 0 | 20.3 | 52.8 |  |  | 2025-02-24 21:00 | 2025-02-24 | 21 | 1 | 10.2875 | 20.1042 | 101.5729 | 19.505
2025-02-24T22:01:01 | 10.7 | 44 | 0 | 0 | 0 | 0 | 0 | 0 | 0 | 0 | 0 | 0 | 0 | 0 | 20 | 53.3 |  |  | 2025-02-24 22:00 | 2025-02-24 | 21 | 0 | 10.3167 | 20.0917 | 96.6413 | 18.5276
2025-02-24T23:01:01 | 10.8 | 44 | 0 | 0 | 0 | 0 | 0 | 0 | 0 | 0 | 0 | 0 | 0 | 0 | 19.5 | 53.6 |  |  | 2025-02-24 23:00 | 2025-02-24 | 23 | 0 | 10.35 | 20.0583 | 92.0099 | 17.614
Formulas:
DateTime = LEFT([datetime],10)+MID([datetime],12,2)/24
Date = INT([DateTime]*1)

## Setback
datetime | ambient | dhw_temp | midea_kWh_in | calc_kWh_in | htg_kWh_in | dhw_kWh_in | midea_kWh_out | calc_kWh_out | htg_kWh_out | dhw_kWh_out | midea_60m_COP | calc_60m_COP | htg_60m_COP | dhw_60m_COP | MD02_tmp | MD02_hmd | RC4_tmp | IAT | DateTime | Date | Hour | HTG On? | avg ambient 24 hrs | avg MD02_tmp Average 24hrs | sum htg_kWh_out 24 hrs | sum htg_kWh_in 24 hrs
2024-02-07T07:01:00 | 6.4 | 41 | 1 | 1.67 | 1.668 | 0 | 5 | 5.27 | 5.2614 | 0 | 5 | 3.16 | 3.15 | 0 | 18.8 | 54.4 |  |  | 2024-02-07 07:00 | 2024-02-07 | 6 | 1
2024-02-07T08:01:00 | 6 | 41 | 2 | 1.77 | 1.7625 | 0 | 6 | 5.55 | 5.4848 | 0 | 3 | 3.14 | 3.11 | 0 | 19 | 54.1 |  |  | 2024-02-07 08:00 | 2024-02-07 | 8 | 1
2024-02-07T09:01:00 | 5.7 | 41 | 2 | 1.91 | 1.9057 | 0 | 6 | 5.61 | 5.5944 | 0 | 3 | 2.94 | 2.94 | 0 | 19.1 | 53.2 |  |  | 2024-02-07 09:00 | 2024-02-07 | 9 | 1
2024-02-07T10:01:00 | 5.9 | 41 | 2 | 1.86 | 1.8613 | 0 | 5 | 5.77 | 5.7561 | 0 | 2.5 | 3.1 | 3.09 | 0 | 19.2 | 52.5 |  |  | 2024-02-07 10:00 | 2024-02-07 | 9 | 1
2024-02-07T11:01:01 | 6.1 | 41 | 2 | 1.85 | 1.8422 | 0 | 6 | 5.63 | 5.6291 | 0 | 3 | 3.04 | 3.06 | 0 | 19.3 | 51.9 |  |  | 2024-02-07 11:00 | 2024-02-07 | 11 | 1
2024-02-07T12:01:01 | 6.2 | 41 | 1 | 1.81 | 1.8038 | 0 | 6 | 5.52 | 5.5108 | 0 | 6 | 3.05 | 3.06 | 0 | 19.3 | 51.5 |  |  | 2024-02-07 12:00 | 2024-02-07 | 12 | 1
2024-02-07T13:01:01 | 6.3 | 41 | 2 | 1.69 | 1.6862 | 0 | 5 | 5.43 | 5.3736 | 0 | 2.5 | 3.21 | 3.19 | 0 | 19.4 | 51.5 |  |  | 2024-02-07 13:00 | 2024-02-07 | 12 | 1
2024-02-07T14:01:00 | 6.9 | 40 | 2 | 1.7 | 1.6944 | 0 | 6 | 5.7 | 5.6589 | 0 | 3 | 3.35 | 3.34 | 0 | 19.5 | 51.2 |  |  | 2024-02-07 14:00 | 2024-02-07 | 14 | 1
2024-02-07T15:01:00 | 7.4 | 40 | 1 | 1.44 | 1.4315 | 0 | 5 | 4.78 | 4.7364 | 0 | 5 | 3.32 | 3.31 | 0 | 19.5 | 51.1 |  |  | 2024-02-07 15:00 | 2024-02-07 | 15 | 1
2024-02-07T16:01:00 | 7.2 | 40 | 2 | 1.65 | 1.6514 | 0 | 5 | 5.33 | 5.2761 | 0 | 2.5 | 3.23 | 3.19 | 0 | 19.5 | 51 |  |  | 2024-02-07 16:00 | 2024-02-07 | 15 | 1
2024-02-07T17:01:00 | 7.3 | 40 | 2 | 1.58 | 1.5681 | 0 | 6 | 5.07 | 5.0929 | 0 | 3 | 3.21 | 3.25 | 0 | 19.5 | 50.9 |  |  | 2024-02-07 17:00 | 2024-02-07 | 17 | 1
2024-02-07T18:01:00 | 7.3 | 40 | 1 | 1.58 | 1.5746 | 0 | 4 | 5.12 | 5.0464 | 0 | 4 | 3.24 | 3.2 | 0 | 19.5 | 50.7 |  |  | 2024-02-07 18:00 | 2024-02-07 | 18 | 1
2024-02-07T19:01:00 | 7.2 | 39 | 2 | 1.7 | 1.6925 | 0 | 6 | 5.54 | 5.4823 | 0 | 3 | 3.26 | 3.24 | 0 | 19.5 | 50.5 |  |  | 2024-02-07 19:00 | 2024-02-07 | 18 | 1
2024-02-07T20:01:01 | 7.2 | 39 | 1 | 1.64 | 1.6341 | 0 | 5 | 5.39 | 5.31 | 0 | 5 | 3.29 | 3.25 | 0 | 19.5 | 50.4 |  |  | 2024-02-07 20:00 | 2024-02-07 | 20 | 1
2024-02-07T21:01:01 | 7.1 | 39 | 2 | 1.64 | 1.6353 | 0 | 6 | 5.26 | 5.2577 | 0 | 3 | 3.21 | 3.22 | 0 | 19.6 | 51.3 |  |  | 2024-02-07 21:00 | 2024-02-07 | 21 | 1
2024-02-07T22:01:01 | 9.8 | 38 | 0 | 0 | 0 | 0 | 0 | 0 | 0 | 0 | 0 | 0 | 0 | 0 | 19.4 | 52.3 |  |  | 2024-02-07 22:00 | 2024-02-07 | 21 | 0
2024-02-07T23:01:00 | 10 | 38 | 0 | 0 | 0 | 0 | 0 | 0 | 0 | 0 | 0 | 0 | 0 | 0 | 18.7 | 52.2 |  |  | 2024-02-07 23:00 | 2024-02-07 | 23 | 0
2024-02-08T00:01:00 | 9.4 | 38 | 0 | 0 | 0 | 0 | 0 | 0 | 0 | 0 | 0 | 0 | 0 | 0 | 18.3 | 52 |  |  | 2024-02-08 | 2024-02-08 | 0 | 0
2024-02-08T01:01:00 | 8.1 | 38 | 0 | 0 | 0 | 0 | 0 | 0 | 0 | 0 | 0 | 0 | 0 | 0 | 17.9 | 52.1 |  |  | 2024-02-08 01:00 | 2024-02-08 | 0 | 0
2024-02-08T02:01:00 | 8 | 37 | 0 | 0 | 0 | 0 | 0 | 0 | 0 | 0 | 0 | 0 | 0 | 0 | 17.6 | 52.3 |  |  | 2024-02-08 02:00 | 2024-02-08 | 2 | 0
2024-02-08T03:01:00 | 7.3 | 37 | 0 | 0 | 0 | 0 | 0 | 0.16 | 0.0437 | 0 | 0 | 0 | inf | 0 | 17.3 | 52.5 |  |  | 2024-02-08 03:00 | 2024-02-08 | 3 | 1
2024-02-08T04:01:00 | 5.2 | 37 | 2 | 2.15 | 2.1461 | 0 | 8 | 7.81 | 7.7989 | 0 | 4 | 3.63 | 3.63 | 0 | 17.3 | 52.2 |  |  | 2024-02-08 04:00 | 2024-02-08 | 3 | 1
2024-02-08T05:01:00 | 5.3 | 37 | 2 | 2.07 | 2.0681 | 0 | 6 | 6.12 | 6.1093 | 0 | 3 | 2.96 | 2.95 | 0 | 18 | 51 |  |  | 2024-02-08 05:00 | 2024-02-08 | 5 | 1
2024-02-08T06:01:01 | 5.7 | 36 | 2 | 2.1 | 2.0975 | 0 | 6 | 5.96 | 5.9351 | 0 | 3 | 2.84 | 2.83 | 0 | 18.2 | 50.7 |  |  | 2024-02-08 06:00 | 2024-02-08 | 6 | 1 | 7.0417 | 18.8708 | 100.3579 | 31.7233
2024-02-08T07:01:01 | 6.1 | 36 | 2 | 1.84 | 1.8334 | 0 | 6 | 5.89 | 5.88 | 0 | 3 | 3.2 | 3.21 | 0 | 18.3 | 50.4 |  |  | 2024-02-08 07:00 | 2024-02-08 | 6 | 1 | 7.0292 | 18.85 | 100.9765 | 31.8887
2024-02-08T08:01:01 | 6.2 | 36 | 2 | 1.78 | 1.7756 | 0 | 5 | 5.83 | 5.8065 | 0 | 2.5 | 3.28 | 3.27 | 0 | 18.5 | 50.5 |  |  | 2024-02-08 08:00 | 2024-02-08 | 8 | 1 | 7.0375 | 18.8292 | 101.2982 | 31.9018
2024-02-08T09:01:00 | 6.4 | 36 | 1 | 1.8 | 1.797 | 0 | 6 | 5.8 | 5.7157 | 0 | 6 | 3.22 | 3.18 | 0 | 18.6 | 50.3 |  |  | 2024-02-08 09:00 | 2024-02-08 | 9 | 1 | 7.0667 | 18.8083 | 101.4195 | 31.7931
2024-02-08T10:01:00 | 7.6 | 36 | 2 | 1.44 | 1.4388 | 0 | 5 | 4.92 | 4.9112 | 0 | 2.5 | 3.42 | 3.41 | 0 | 18.6 | 50.3 |  |  | 2024-02-08 10:00 | 2024-02-08 | 9 | 1 | 7.1375 | 18.7833 | 100.5746 | 31.3706
2024-02-08T11:01:00 | 10.6 | 36 | 1 | 1.09 | 1.0855 | 0 | 5 | 4.59 | 4.68 | 0 | 5 | 4.21 | 4.31 | 0 | 18.6 | 50.9 |  |  | 2024-02-08 11:00 | 2024-02-08 | 11 | 1 | 7.325 | 18.7542 | 99.6255 | 30.6139
2024-02-08T12:01:00 | 11.6 | 36 | 1 | 0.99 | 0.983 | 0 | 4 | 4.07 | 4.128 | 0 | 4 | 4.11 | 4.2 | 0 | 18.5 | 51.9 |  |  | 2024-02-08 12:00 | 2024-02-08 | 12 | 1 | 7.55 | 18.7208 | 98.2427 | 29.7931
2024-02-08T13:01:00 | 12 | 36 | 1 | 0.96 | 0.9588 | 0 | 4 | 3.97 | 4.0534 | 0 | 4 | 4.14 | 4.23 | 0 | 18.6 | 53.2 |  |  | 2024-02-08 13:00 | 2024-02-08 | 12 | 1 | 7.7875 | 18.6875 | 96.9225 | 29.0657
2024-02-08T14:01:00 | 12.1 | 43 | 2 | 1.94 | 0.2102 | 1.7182 | 6 | 5.71 | 1.2313 | 4.8264 | 3 | 2.94 | 5.86 | 2.81 | 18.4 | 54.1 |  |  | 2024-02-08 14:00 | 2024-02-08 | 14 | 1 | 8.0042 | 18.6417 | 92.4949 | 27.5815
2024-02-08T15:01:00 | 11.7 | 49 | 1 | 0.99 | 0.9886 | 0 | 4 | 4.37 | 4.4321 | 0 | 4 | 4.41 | 4.48 | 0 | 18.4 | 54.5 |  |  | 2024-02-08 15:00 | 2024-02-08 | 15 | 1 | 8.1833 | 18.5958 | 92.1906 | 27.1386
2024-02-08T16:01:01 | 11.6 | 48 | 1 | 0.96 | 0.9595 | 0 | 5 | 4.1 | 4.1889 | 0 | 5 | 4.27 | 4.37 | 0 | 18.5 | 55 |  |  | 2024-02-08 16:00 | 2024-02-08 | 15 | 1 | 8.3667 | 18.5542 | 91.1034 | 26.4467
2024-02-08T17:01:01 | 11.1 | 48 | 1 | 1.06 | 1.0581 | 0 | 4 | 4.46 | 4.512 | 0 | 4 | 4.21 | 4.26 | 0 | 18.6 | 55.2 |  |  | 2024-02-08 17:00 | 2024-02-08 | 17 | 1 | 8.525 | 18.5167 | 90.5225 | 25.9367
2024-02-08T18:01:01 | 10.5 | 47 | 1 | 1.12 | 1.1166 | 0 | 4 | 4.63 | 4.7027 | 0 | 4 | 4.13 | 4.21 | 0 | 18.6 | 55.3 |  |  | 2024-02-08 18:00 | 2024-02-08 | 18 | 1 | 8.6583 | 18.4792 | 90.1788 | 25.4787
2024-02-08T19:01:00 | 10.2 | 46 | 2 | 1.02 | 1.0173 | 0 | 5 | 3.94 | 3.9722 | 0 | 2.5 | 3.86 | 3.9 | 0 | 18.7 | 55.2 |  |  | 2024-02-08 19:00 | 2024-02-08 | 18 | 1 | 8.7833 | 18.4458 | 88.6687 | 24.8035
2024-02-08T20:01:00 | 10.1 | 46 | 1 | 1.05 | 1.047 | 0 | 4 | 4.47 | 4.4961 | 0 | 4 | 4.26 | 4.29 | 0 | 18.7 | 55 |  |  | 2024-02-08 20:00 | 2024-02-08 | 20 | 1 | 8.9042 | 18.4125 | 87.8548 | 24.2164
2024-02-08T21:01:00 | 10.1 | 45 | 1 | 1.05 | 1.0417 | 0 | 4 | 4.26 | 4.3303 | 0 | 4 | 4.06 | 4.16 | 0 | 18.8 | 55.7 |  |  | 2024-02-08 21:00 | 2024-02-08 | 21 | 1 | 9.0292 | 18.3792 | 86.9274 | 23.6228
2024-02-08T22:01:00 | 10.9 | 44 | 0 | 0 | 0 | 0 | 0 | 0 | 0 | 0 | 0 | 0 | 0 | 0 | 18.8 | 57.1 |  |  | 2024-02-08 22:00 | 2024-02-08 | 21 | 0 | 9.075 | 18.3542 | 86.9274 | 23.6228
2024-02-08T23:01:00 | 10.2 | 44 | 0 | 0 | 0 | 0 | 0 | 0 | 0 | 0 | 0 | 0 | 0 | 0 | 18.2 | 56.8 |  |  | 2024-02-08 23:00 | 2024-02-08 | 23 | 0 | 9.0833 | 18.3333 | 86.9274 | 23.6228
2024-02-09T00:01:00 | 10.3 | 44 | 0 | 0 | 0 | 0 | 0 | 0 | 0 | 0 | 0 | 0 | 0 | 0 | 17.9 | 57 |  |  | 2024-02-09 | 2024-02-09 | 0 | 0 | 9.1208 | 18.3167 | 86.9274 | 23.6228
2024-02-09T01:01:00 | 11 | 44 | 0 | 0 | 0 | 0 | 0 | 0 | 0 | 0 | 0 | 0 | 0 | 0 | 17.6 | 57.4 |  |  | 2024-02-09 01:00 | 2024-02-09 | 0 | 0 | 9.2417 | 18.3042 | 86.9274 | 23.6228
2024-02-09T02:01:00 | 11 | 44 | 0 | 0 | 0 | 0 | 0 | 0 | 0 | 0 | 0 | 0 | 0 | 0 | 17.4 | 57.7 |  |  | 2024-02-09 02:00 | 2024-02-09 | 2 | 0 | 9.3667 | 18.2958 | 86.9274 | 23.6228
2024-02-09T03:01:01 | 10.3 | 43 | 0 | 0 | 0 | 0 | 0 | 0.1 | 0.0232 | 0 | 0 | 0 | inf | 0 | 17.2 | 58 |  |  | 2024-02-09 03:00 | 2024-02-09 | 3 | 1 | 9.4917 | 18.2917 | 86.9069 | 23.6228
2024-02-09T04:01:01 | 10.1 | 42 | 1 | 1.38 | 1.3753 | 0 | 7 | 6.5 | 6.4971 | 0 | 7 | 4.71 | 4.72 | 0 | 17.3 | 57.9 |  |  | 2024-02-09 04:00 | 2024-02-09 | 3 | 1 | 9.6958 | 18.2917 | 85.6051 | 22.852
2024-02-09T05:01:01 | 10.2 | 42 | 2 | 1.2 | 1.199 | 0 | 5 | 4.8 | 4.8028 | 0 | 2.5 | 4 | 4.01 | 0 | 17.8 | 57.5 |  |  | 2024-02-09 05:00 | 2024-02-09 | 5 | 1 | 9.9 | 18.2833 | 84.2986 | 21.9829
2024-02-09T06:01:00 | 10.2 | 42 | 1 | 1.08 | 1.0768 | 0 | 4 | 4.61 | 4.6142 | 0 | 4 | 4.27 | 4.29 | 0 | 18 | 57.2 |  |  | 2024-02-09 06:00 | 2024-02-09 | 6 | 1 | 10.0875 | 18.275 | 82.9777 | 20.9622
2024-02-09T07:01:00 | 10.3 | 41 | 1 | 1.11 | 1.1109 | 0 | 5 | 4.54 | 4.5681 | 0 | 5 | 4.09 | 4.11 | 0 | 18.1 | 57.2 |  |  | 2024-02-09 07:00 | 2024-02-09 | 6 | 1 | 10.2625 | 18.2667 | 81.6658 | 20.2397
2024-02-09T08:01:00 | 10.3 | 41 | 1 | 1.16 | 1.1557 | 0 | 4 | 4.59 | 4.6142 | 0 | 4 | 3.96 | 3.99 | 0 | 18.2 | 57.1 |  |  | 2024-02-09 08:00 | 2024-02-09 | 8 | 1 | 10.4333 | 18.2542 | 80.4735 | 19.6198
2024-02-09T09:01:00 | 10.5 | 41 | 1 | 1.01 | 1.0059 | 0 | 5 | 4.18 | 4.2202 | 0 | 5 | 4.14 | 4.2 | 0 | 18.4 | 57.1 |  |  | 2024-02-09 09:00 | 2024-02-09 | 9 | 1 | 10.6042 | 18.2458 | 78.978 | 18.8287
2024-02-09T10:01:00 | 10.8 | 40 | 1 | 0.97 | 0.965 | 0 | 4 | 4.05 | 4.1076 | 0 | 4 | 4.18 | 4.26 | 0 | 18.5 | 57 |  |  | 2024-02-09 10:00 | 2024-02-09 | 9 | 1 | 10.7375 | 18.2417 | 78.1744 | 18.3549
2024-02-09T11:01:01 | 10.7 | 40 | 1 | 0.98 | 0.9753 | 0 | 4 | 4.06 | 4.1111 | 0 | 4 | 4.14 | 4.22 | 0 | 18.5 | 57 |  |  | 2024-02-09 11:00 | 2024-02-09 | 11 | 1 | 10.7417 | 18.2375 | 77.6055 | 18.2447
2024-02-09T12:01:01 | 11 | 40 | 2 | 1.07 | 1.0628 | 0 | 5 | 4.49 | 4.5212 | 0 | 2.5 | 4.2 | 4.25 | 0 | 18.6 | 57.1 |  |  | 2024-02-09 12:00 | 2024-02-09 | 12 | 1 | 10.7167 | 18.2417 | 77.9987 | 18.3245
2024-02-09T13:01:01 | 11.3 | 39 | 0 | 0.95 | 0.9473 | 0 | 3 | 3.8 | 3.8734 | 0 | 0 | 4 | 4.09 | 0 | 18.7 | 57.3 |  |  | 2024-02-09 13:00 | 2024-02-09 | 12 | 1 | 10.6875 | 18.2458 | 77.8187 | 18.313
2024-02-09T14:01:00 | 11 | 47 | 2 | 1.74 | 0.6436 | 1.0949 | 7 | 6.36 | 3.147 | 3.2259 | 3.5 | 3.66 | 4.89 | 2.95 | 18.6 | 57.5 |  |  | 2024-02-09 14:00 | 2024-02-09 | 14 | 1 | 10.6417 | 18.2542 | 79.7344 | 18.7464
2024-02-09T15:01:00 | 11.2 | 49 | 1 | 1.05 | 1.0448 | 0 | 4 | 4.32 | 4.3802 | 0 | 4 | 4.11 | 4.19 | 0 | 18.7 | 57.2 |  |  | 2024-02-09 15:00 | 2024-02-09 | 15 | 1 | 10.6208 | 18.2667 | 79.6825 | 18.8026
2024-02-09T16:01:00 | 11.2 | 48 | 1 | 1.01 | 1.0105 | 0 | 4 | 3.91 | 3.9731 | 0 | 4 | 3.87 | 3.93 | 0 | 18.8 | 57 |  |  | 2024-02-09 16:00 | 2024-02-09 | 15 | 1 | 10.6042 | 18.2792 | 79.4667 | 18.8536
2024-02-09T17:01:00 | 11.4 | 48 | 1 | 0.97 | 0.9721 | 0 | 4 | 3.88 | 3.9638 | 0 | 4 | 4 | 4.08 | 0 | 18.9 | 56.9 |  |  | 2024-02-09 17:00 | 2024-02-09 | 17 | 1 | 10.6167 | 18.2917 | 78.9185 | 18.7676
2024-02-09T18:01:00 | 10.6 | 47 | 1 | 0.92 | 0.9178 | 0 | 3 | 3.86 | 3.9666 | 0 | 3 | 4.2 | 4.32 | 0 | 18.9 | 56.8 |  |  | 2024-02-09 18:00 | 2024-02-09 | 18 | 1 | 10.6208 | 18.3042 | 78.1824 | 18.5688
2024-02-09T19:01:00 | 10.4 | 46 | 2 | 0.97 | 0.9683 | 0 | 5 | 3.91 | 3.9922 | 0 | 2.5 | 4.03 | 4.12 | 0 | 18.9 | 56.8 |  |  | 2024-02-09 19:00 | 2024-02-09 | 18 | 1 | 10.6292 | 18.3125 | 78.2024 | 18.5198
2024-02-09T20:01:01 | 10.2 | 46 | 1 | 1.15 | 1.1435 | 0 | 4 | 4.47 | 4.5101 | 0 | 4 | 3.89 | 3.94 | 0 | 19 | 56.7 |  |  | 2024-02-09 20:00 | 2024-02-09 | 20 | 1 | 10.6333 | 18.325 | 78.2164 | 18.6163
2024-02-09T21:01:01 | 10.4 | 45 | 1 | 0.93 | 0.9263 | 0 | 4 | 3.83 | 3.9109 | 0 | 4 | 4.12 | 4.22 | 0 | 19.2 | 57.6 |  |  | 2024-02-09 21:00 | 2024-02-09 | 21 | 1 | 10.6458 | 18.3417 | 77.797 | 18.5009
2024-02-09T22:01:01 | 11.8 | 44 | 0 | 0 | 0 | 0 | 0 | 0.08 | 0.0281 | 0 | 0 | 0 | inf | 0 | 19.1 | 58.5 |  |  | 2024-02-09 22:00 | 2024-02-09 | 21 | 1 | 10.6833 | 18.3542 | 77.8251 | 18.5009
2024-02-09T23:01:01 | 11 | 44 | 0 | 0 | 0 | 0 | 0 | 0 | 0 | 0 | 0 | 0 | 0 | 0 | 18.6 | 58.4 |  |  | 2024-02-09 23:00 | 2024-02-09 | 23 | 0 | 10.7167 | 18.3708 | 77.8251 | 18.5009
2024-02-10T00:01:01 | 11 | 44 | 0 | 0 | 0 | 0 | 0 | 0 | 0 | 0 | 0 | 0 | 0 | 0 | 18.3 | 58.4 |  |  | 2024-02-10 | 2024-02-10 | 0 | 0 | 10.7458 | 18.3875 | 77.8251 | 18.5009
2024-02-10T01:01:00 | 10.3 | 44 | 0 | 0 | 0 | 0 | 0 | 0 | 0 | 0 | 0 | 0 | 0 | 0 | 18 | 58.4 |  |  | 2024-02-10 01:00 | 2024-02-10 | 0 | 0 | 10.7167 | 18.4042 | 77.8251 | 18.5009
2024-02-10T02:01:00 | 10 | 44 | 0 | 0 | 0 | 0 | 0 | 0 | 0 | 0 | 0 | 0 | 0 | 0 | 17.8 | 58.4 |  |  | 2024-02-10 02:00 | 2024-02-10 | 2 | 0 | 10.675 | 18.4208 | 77.8251 | 18.5009
2024-02-10T03:01:01 | 10 | 43 | 0 | 0 | 0 | 0 | 0 | 0.09 | 0 | 0 | 0 | 0 | 0 | 0 | 17.6 | 58.5 |  |  | 2024-02-10 03:00 | 2024-02-10 | 3 | 0 | 10.6625 | 18.4375 | 77.8019 | 18.5009
2024-02-10T04:01:01 | 8.8 | 42 | 1 | 1.55 | 1.5468 | 0 | 7 | 6.13 | 6.1798 | 0 | 7 | 3.95 | 4 | 0 | 17.7 | 58.2 |  |  | 2024-02-10 04:00 | 2024-02-10 | 3 | 1 | 10.6083 | 18.4542 | 77.4846 | 18.6724
2024-02-10T05:01:00 | 8.9 | 42 | 2 | 1.33 | 1.3282 | 0 | 5 | 4.98 | 4.9972 | 0 | 2.5 | 3.74 | 3.76 | 0 | 18.2 | 57.3 |  |  | 2024-02-10 05:00 | 2024-02-10 | 5 | 1 | 10.5542 | 18.4708 | 77.679 | 18.8016
2024-02-10T06:01:00 | 8.7 | 42 | 1 | 1.41 | 1.4089 | 0 | 5 | 4.88 | 4.8482 | 0 | 5 | 3.46 | 3.44 | 0 | 18.4 | 56.8 |  |  | 2024-02-10 06:00 | 2024-02-10 | 6 | 1 | 10.4917 | 18.4875 | 77.913 | 19.1337
2024-02-10T07:01:00 | 8.6 | 41 | 2 | 1.32 | 1.3225 | 0 | 5 | 4.8 | 4.8765 | 0 | 2.5 | 3.64 | 3.69 | 0 | 18.6 | 56.4 |  |  | 2024-02-10 07:00 | 2024-02-10 | 6 | 1 | 10.4208 | 18.5083 | 78.2214 | 19.3453
2024-02-10T08:01:00 | 8.8 | 41 | 1 | 1.56 | 1.5604 | 0 | 5 | 4.99 | 4.9894 | 0 | 5 | 3.2 | 3.2 | 0 | 18.8 | 56.3 |  |  | 2024-02-10 08:00 | 2024-02-10 | 8 | 1 | 10.3583 | 18.5333 | 78.5966 | 19.75
2024-02-10T09:01:00 | 9.2 | 41 | 2 | 1.2 | 1.1989 | 0 | 5 | 4.64 | 4.7064 | 0 | 2.5 | 3.87 | 3.93 | 0 | 18.9 | 55.9 |  |  | 2024-02-10 09:00 | 2024-02-10 | 9 | 1 | 10.3042 | 18.5542 | 79.0828 | 19.943
2024-02-10T10:01:00 | 10.1 | 41 | 1 | 1.23 | 1.2232 | 0 | 4 | 4.67 | 4.677 | 0 | 4 | 3.8 | 3.82 | 0 | 19 | 55.8 |  |  | 2024-02-10 10:00 | 2024-02-10 | 9 | 1 | 10.275 | 18.575 | 79.6522 | 20.2012
2024-02-10T11:01:01 | 10.6 | 41 | 1 | 1.12 | 1.1127 | 0 | 5 | 4.57 | 4.5982 | 0 | 5 | 4.08 | 4.13 | 0 | 19.1 | 55.7 |  |  | 2024-02-10 11:00 | 2024-02-10 | 11 | 1 | 10.2708 | 18.6 | 80.1393 | 20.3386
2024-02-10T12:01:01 | 11.1 | 40 | 1 | 1.08 | 1.074 | 0 | 4 | 4.01 | 4.0674 | 0 | 4 | 3.71 | 3.79 | 0 | 19.1 | 55.8 |  |  | 2024-02-10 12:00 | 2024-02-10 | 12 | 1 | 10.275 | 18.6208 | 79.6855 | 20.3498
2024-02-10T13:01:01 | 11.6 | 25 | 1 | 1.01 | 1.0055 | 0 | 4 | 3.99 | 4.062 | 0 | 4 | 3.95 | 4.04 | 0 | 19.2 | 56 |  |  | 2024-02-10 13:00 | 2024-02-10 | 12 | 1 | 10.2875 | 18.6417 | 79.8741 | 20.408
2024-02-10T14:01:00 | 11.7 | 39 | 2 | 1.85 | 0.1315 | 1.7199 | 8 | 8.02 | 0.8235 | 7.2128 | 4 | 4.34 | 6.26 | 4.19 | 19 | 56.2 |  |  | 2024-02-10 14:00 | 2024-02-10 | 14 | 1 | 10.3167 | 18.6583 | 77.5506 | 19.8959
2024-02-10T15:01:00 | 11.1 | 50 | 1 | 1.18 | 1.1805 | 0 | 5 | 4.81 | 4.8592 | 0 | 5 | 4.08 | 4.12 | 0 | 19 | 56.1 |  |  | 2024-02-10 15:00 | 2024-02-10 | 15 | 1 | 10.3125 | 18.6708 | 78.0296 | 20.0316
2024-02-10T16:01:00 | 10.6 | 48 | 1 | 1.01 | 1.0097 | 0 | 3 | 3.72 | 3.7997 | 0 | 3 | 3.68 | 3.76 | 0 | 19.1 | 55.8 |  |  | 2024-02-10 16:00 | 2024-02-10 | 15 | 1 | 10.2875 | 18.6833 | 77.8562 | 20.0308
2024-02-10T17:01:00 | 10.2 | 48 | 1 | 1.01 | 1.0075 | 0 | 4 | 4 | 4.0601 | 0 | 4 | 3.96 | 4.03 | 0 | 19.2 | 55.6 |  |  | 2024-02-10 17:00 | 2024-02-10 | 17 | 1 | 10.2375 | 18.6958 | 77.9525 | 20.0662
2024-02-10T18:01:00 | 9.8 | 47 | 2 | 1.23 | 1.2316 | 0 | 5 | 4.71 | 4.7394 | 0 | 2.5 | 3.83 | 3.85 | 0 | 19.2 | 55.3 |  |  | 2024-02-10 18:00 | 2024-02-10 | 18 | 1 | 10.2042 | 18.7083 | 78.7253 | 20.38
2024-02-10T19:01:00 | 9 | 46 | 1 | 1.2 | 1.1946 | 0 | 4 | 4.1 | 4.1246 | 0 | 4 | 3.42 | 3.45 | 0 | 19.3 | 55 |  |  | 2024-02-10 19:00 | 2024-02-10 | 18 | 1 | 10.1458 | 18.725 | 78.8577 | 20.6063
2024-02-10T20:01:00 | 8.3 | 46 | 1 | 1.27 | 1.2663 | 0 | 4 | 4.36 | 4.3624 | 0 | 4 | 3.43 | 3.44 | 0 | 19.3 | 54.6 |  |  | 2024-02-10 20:00 | 2024-02-10 | 20 | 1 | 10.0667 | 18.7375 | 78.71 | 20.7291
2024-02-10T21:01:00 | 8.2 | 45 | 2 | 1.49 | 1.4826 | 0 | 5 | 4.79 | 4.8771 | 0 | 2.5 | 3.21 | 3.29 | 0 | 19.5 | 54.9 |  |  | 2024-02-10 21:00 | 2024-02-10 | 21 | 1 | 9.975 | 18.75 | 79.6762 | 21.2854
2024-02-10T22:01:01 | 10.8 | 45 | 0 | 0 | 0 | 0 | 0 | 0 | 0 | 0 | 0 | 0 | 0 | 0 | 19.4 | 55.5 |  |  | 2024-02-10 22:00 | 2024-02-10 | 21 | 0 | 9.9333 | 18.7625 | 79.6481 | 21.2854
2024-02-10T23:01:01 | 11 | 44 | 0 | 0 | 0 | 0 | 0 | 0 | 0 | 0 | 0 | 0 | 0 | 0 | 18.9 | 55.6 |  |  | 2024-02-10 23:00 | 2024-02-10 | 23 | 0 | 9.9333 | 18.775 | 79.6481 | 21.2854
Formulas:
DateTime = LEFT([datetime],10)+MID([datetime],12,2)/24
Date = INT([DateTime]*1)