## Sheet1
Design loss | 8 | kW
Design OAT | -2 | C
Design IAT | 20 | C
Electricity price | 25.25 | p/kWh
Electricity CO2 | 0.21 |  | from https://www.gov.uk/government/publications/greenhouse-gas-reporting-conversion-factors-2023
Oil price | 65.19 | p/l | From home fuels direct
Oil yield | 10 | kWh/l | various sources
Oil price | 6.519 | p/kWh
Oil CO2 | 0.26 | Kg(e) CO2/kWh | from https://www.gov.uk/government/publications/greenhouse-gas-reporting-conversion-factors-2023
Min house temp during setback | 16 | C | Assumed for Oil only
|  |  |  | OIL | [6 empty] | HP (no setback) | [6 empty] | HP (setback)
Energy demand
|  | Duration | OAT | Average IAT Oil | House loss Oil (kWh) | Oil supply to house kWh | Oil COP (note 1) | Oil consumption kWh | Oil cost | CO2 emissions (kg(e)) | Average IAT HP | House loss HP (kWh) | HP Supply to house | HP COP (note 2) | HP consumption kWh | HP cost | CO2 emissions | Average IAT HP | House loss HP (kWh) | HP Supply to house | HP COP (note 2) | HP consumption kWh | HP cost | CO2 emissions
Phase 1 | Morning heat | 2.5 | 5 | 20 | 13.6364 | 44.3636 | 0.9 | 49.2929 | 321.3406 | 12.8162 | 20 | 13.6364 | 13.6364 | 2.9 | 4.7022 | 118.7304 | 1.2226 | 20 | 13.6364 | 13.6364 | 2.9 | 4.7022 | 118.7304 | 1.2226
Phase 2 | Daytime setback | 9 | 10 | 18 | 26.1818 | 0 | 0.9 | 0 | 0 | 0 | 20 | 32.7273 | 32.7273 | 4.175 | 7.8389 | 197.9314 | 2.0381 | 18 | 26.1818 | 26.1818 | 4.175 | 6.2711 | 158.3451 | 1.6305
Phase 3 | Evening heat | 6 | 10 | 20 | 21.8182 | 48 | 0.9 | 53.3333 | 347.68 | 13.8667 | 20 | 21.8182 | 21.8182 | 4.175 | 5.2259 | 131.9543 | 1.3587 | 20 | 21.8182 | 21.8182 | 4.175 | 5.2259 | 131.9543 | 1.3587
Phase 4 | Nighttime setback | 6.5 | 5 | 18 | 30.7273 | 0 | 0.9 | 0 | 0 | 0 | 20 | 35.4545 | 35.4545 | 2.9 | 12.2257 | 308.6991 | 3.1787 | 18 | 30.7273 | 30.7273 | 2.9 | 10.5956 | 267.5392 | 2.7549
Total |  | 24 |  |  | 92.3636 | 92.3636 |  | 102.6263 | 669.0206 | 26.6828 |  | 103.6364 | 103.6364 |  | 29.9927 | 757.3152 | 7.7981 |  | 92.3636 | 92.3636 |  | 26.7948 | 676.569 | 6.9667
[8 empty] | % of reference | 1 | 1 |  |  |  |  | % of reference | 1.132 | 0.29225 |  |  |  |  | % of reference | 1.0113 | 0.26109
Notes
1 | efficiency of 0.92 assumes oil boiler is in fact, condensing (no plumes of water vapour emitted from flue!)
2 | Assumes FT45 @ OAT5C, FT40@AT OAT10C

## COP Table
Water outlet temperature [°C] |  | 25 |  | 35 |  | 40 |  | 45 |  | 50 |  | 55 |  | 60 |  | Results | 25 | 35 | 40 | 45 | 50 | 55 | 60
Ambient temperature [°C] |  | Capacity | COP | Capacity | COP | Capacity | COP | Capacity | COP | Capacity | COP | Capacity | COP | Capacity | COP | -28 | - | 9.1 | 8.8 | 8.5 | - | - | -
Max | -28 | - | - | 9.1 | 1.6 | 8.8 | 1.45 | 8.5 | 1.3 | - | - | - | - | - | - | -25 | - | 10 | 9.7 | 9.3 | - | - | -
| -25 | - | - | 10 | 1.65 | 9.7 | 1.5 | 9.3 | 1.35 | - | - | - | - | - | - | -20 | - | 12 | 11.6 | 11.2 | - | - | -
| -20 | - | - | 12 | 1.75 | 11.6 | 1.6 | 11.2 | 1.45 | - | - | - | - | - | - | -15 | - | 14 | 13.5 | 13.1 | 12.6 | 12.2 | -
| -15 | - | - | 14 | 1.85 | 13.5 | 1.7 | 13.1 | 1.55 | 12.6 | 1.45 | 12.2 | 1.3 | - | - | -10 | 14.6 | 14.4 | 14.2 | 14 | 14 | 14 | -
| -10 | 14.6 | 2.4 | 14.4 | 2.25 | 14.2 | 2.1 | 14 | 1.9 | 14 | 1.85 | 14 | 1.75 | - | - | -7 | 16.1 | 15.9 | 15.7 | 15.5 | 14.7 | 14 | -
| -7 | 16.1 | 2.7 | 15.9 | 2.5 | 15.7 | 2.3 | 15.5 | 2.1 | 14.7 | 2.05 | 14 | 1.95 | - | - | 2 | 16.5 | 16.3 | 16 | 15.8 | 15.1 | 14.3 | 14
| 2 | 16.5 | 3.25 | 16.3 | 3 | 16 | 2.75 | 15.8 | 2.5 | 15.1 | 2.45 | 14.3 | 2.35 | 14 | 2.1 | 7 | 16.8 | 16.6 | 16.4 | 16.1 | 15.4 | 14.6 | 14
| 7 | 16.8 | 4.7 | 16.6 | 4.25 | 16.4 | 3.8 | 16.1 | 3.3 | 15.4 | 2.9 | 14.6 | 2.5 | 14 | 2.5 | 12 | 17.1 | 16.8 | 16.6 | 16.4 | 15.6 | 14.8 | 14.1
| 12 | 17.1 | 5.25 | 16.8 | 4.9 | 16.6 | 4.55 | 16.4 | 4.2 | 15.6 | 3.7 | 14.8 | 3.2 | 14.1 | 2.7 | 15 | 18.5 | 18.2 | 17.9 | 17.7 | 16.9 | 16 | 15.2
| 15 | 18.5 | 5.35 | 18.2 | 5 | 17.9 | 4.75 | 17.7 | 4.5 | 16.9 | 4 | 16 | 3.5 | 15.2 | 3 | 20 | 21.1 | 20.8 | 20.5 | 20.2 | 19.3 | 18.3 | 17.3
| 20 | 21.1 | 7.25 | 20.8 | 6.5 | 20.5 | 5.75 | 20.2 | 4.95 | 19.3 | 4.4 | 18.3 | 3.8 | 17.3 | 3.25
Nominal | -28 | - | - | 9.1 | 1.6 | 8.8 | 1.45 | 8.5 | 1.3 | - | - | - | - | - | -
| -25 | - | - | 10 | 1.65 | 9.7 | 1.5 | 9.3 | 1.35 | - | - | - | - | - | - |  | 35: #NAME?
| -20 | - | - | 10.5 | 2 | 10.2 | 1.85 | 9.8 | 1.65 | - | - | - | - | - | - |  | 25: #NAME?
| -15 | - | - | 11 | 2.3 | 11 | 2.1 | 11 | 1.9 | 11 | 1.75 | 11 | 1.6 | - | -
| -10 | 14 | 2.8 | 14 | 2.5 | 14 | 2.2 | 14 | 1.9 | 14 | 1.85 | 14 | 1.75 | - | -
| -7 | 14 | 3.05 | 14 | 2.8 | 14 | 2.55 | 14 | 2.3 | 14 | 2.15 | 14 | 1.95 | - | -
| 2 | 14 | 3.4 | 14 | 3.15 | 14 | 2.9 | 14 | 2.65 | 14 | 2.55 | 14 | 2.4 | 14 | 2.1
| 7 | 14 | 4.9 | 14 | 4.45 | 14 | 4 | 14 | 3.5 | 14 | 3.15 | 14 | 2.75 | 14 | 2.5
| 12 | 14 | 5.5 | 14 | 5.15 | 14 | 4.8 | 14 | 4.45 | 14 | 4 | 14 | 3.5 | 14 | 3
| 15 | 14 | 5.5 | 14 | 5.25 | 14 | 5 | 14 | 4.75 | 14 | 4.3 | 14 | 3.85 | 14 | 3.4
| 20 | 14 | 7.65 | 14 | 6.85 | 14 | 6.05 | 14 | 5.25 | 14 | 4.75 | 14 | 4.2 | 14 | 3.7
Mid | -28 | - | - | 7.3 | 1.7 | 7 | 1.6 | 6.8 | 1.45 | - | - | - | - | - | -
| -25 | - | - | 8 | 1.75 | 7.7 | 1.65 | 7.5 | 1.5 | - | - | - | - | - | -
| -20 | - | - | 8.4 | 2.15 | 8.1 | 2 | 7.8 | 1.85 | - | - | - | - | - | -
| -15 | - | - | 8.8 | 2.5 | 8.8 | 2.3 | 8.8 | 2.1 | 8.8 | 1.9 | 8.8 | 1.7 | - | -
| -10 | 11.2 | 2.85 | 11.2 | 2.7 | 11.2 | 2.55 | 11.2 | 2.35 | 11.2 | 2.1 | 11.2 | 1.85 | - | -
| -7 | 11.2 | 3.25 | 11.2 | 3 | 11.2 | 2.75 | 11.2 | 2.5 | 11.2 | 2.3 | 11.2 | 2.1 | - | -
| 2 | 11.2 | 3.65 | 11.2 | 3.4 | 11.2 | 3.15 | 11.2 | 2.9 | 11.2 | 2.75 | 11.2 | 2.55 | 11.2 | 2.3
| 7 | 11.2 | 5.25 | 11.2 | 4.8 | 11.2 | 4.35 | 11.2 | 3.85 | 11.2 | 3.4 | 11.2 | 2.9 | 11.2 | 2.5
| 12 | 11.2 | 5.85 | 11.2 | 5.55 | 11.2 | 5.25 | 11.2 | 4.9 | 11.2 | 4.3 | 11.2 | 3.7 | 11.2 | 3
| 15 | 11.2 | 6 | 11.2 | 5.65 | 11.2 | 5.45 | 11.2 | 5.25 | 11.2 | 4.65 | 11.2 | 4.05 | 11.2 | 3.4
| 20 | 11.2 | 8.1 | 11.2 | 7.35 | 11.2 | 6.6 | 11.2 | 5.8 | 11.2 | 5.1 | 11.2 | 4.4 | 11.2 | 3.7
Min | -28 | - | - | 4.8 | 1.7 | 4.4 | 1.45 | 4 | 1.15 | - | - | - | - | - | -
| -25 | - | - | 5.5 | 1.75 | 5 | 1.5 | 4.6 | 1.2 | - | - | - | - | - | -
| -20 | - | - | 6.7 | 2.05 | 6.1 | 1.75 | 5.5 | 1.4 | - | - | - | - | - | -
| -15 | - | - | 7.8 | 2.35 | 7.2 | 2 | 6.5 | 1.6 | 5.7 | 1.3 | 4.8 | 1 | - | -
| -10 | 6.2 | 2.55 | 5.9 | 2.3 | 5.6 | 2.05 | 5.3 | 1.75 | 4.6 | 1.45 | 4 | 1.1 | - | -
| -7 | 5.1 | 3.65 | 4 | 2.25 | 4 | 2.05 | 4 | 1.85 | 3.6 | 1.5 | 3.1 | 1.15 | - | -
| 2 | 5.6 | 4.2 | 5.1 | 3.65 | 4.7 | 3.1 | 4.2 | 2.5 | 3.7 | 2.05 | 3.2 | 1.55 | - | -
| 7 | 4.5 | 6.6 | 4.2 | 4.45 | 3.7 | 3.5 | 3.2 | 2.55 | 2.7 | 2 | 2.2 | 1.45 | - | -
| 12 | 6.6 | 5.15 | 6.2 | 4.9 | 5.8 | 4.65 | 5.4 | 4.35 | 5.2 | 3.7 | 5 | 3.05 | - | -
| 15 | 6.9 | 5.15 | 6.4 | 5.1 | 5.9 | 5.05 | 5.4 | 4.95 | 5.3 | 4.35 | 5.2 | 3.7 | - | -
| 20 | 7.3 | 14 | 6.7 | 8 | 6.4 | 6.65 | 6 | 5.3 | 5.6 | 4.4 | 5.1 | 3.45 | - | -