## Cost ASHP vs Gas (heating only)
[10 empty] | Purchase cost ASHP minus 5000GBP incentive | 8500 | GBP
[10 empty] | Purchase new gas boiler instead | 6000 | GBP | ?
[10 empty] | Difference | 2500 | GBP
|  |  | Gas boiler efficiency | 75
|  | kWh |  |  | 0.27 | 0.06 | Standing charge electric only | Standing charge E+Gas | Actual Price diff HP vs Gas (GBP) |  | Price diff for Hypthetical SCOP
| note | Electricity used Heating | Heat generated Heating | actual COP heating | cost electricity for heating | Cost Gas (for comparison) | 0.6333 | 0.943 |  | in % | 2 | 2.5 | 3 | 3.1 | 3.5 | 3.91 | 4 | 5
|  |  | Annual heat demand | burnt gas at above efficiency
|  |  | 4000 | 5333.3333 |  |  | 231.1545 | 344.195 |  |  | 106.9595 | -1.0405 | -73.0405 | -84.6534 | -124.4691 | -156.8257 | -163.0405 | -217.0405
|  |  | 5000 | 6666.6667 |  |  | 231.1545 | 344.195 |  |  | 161.9595 | 26.9595 | -63.0405 | -77.5566 | -127.3262 | -167.772 | -175.5405 | -243.0405
|  |  | 6000 | 8000 |  |  | 231.1545 | 344.195 |  |  | 216.9595 | 54.9595 | -53.0405 | -70.4599 | -130.1834 | -178.7182 | -188.0405 | -269.0405
|  |  | 7000 | 9333.3333 |  |  | 231.1545 | 344.195 |  |  | 271.9595 | 82.9595 | -43.0405 | -63.3631 | -133.0405 | -189.6645 | -200.5405 | -295.0405
|  |  | 8000 | 10666.6667 |  |  | 231.1545 | 344.195 |  |  | 326.9595 | 110.9595 | -33.0405 | -56.2663 | -135.8976 | -200.6108 | -213.0405 | -321.0405
|  |  | 9000 | 12000 |  |  | 231.1545 | 344.195 |  |  | 381.9595 | 138.9595 | -23.0405 | -49.1695 | -138.7548 | -211.5571 | -225.5405 | -347.0405
|  |  | 10000 | 13333.3333 |  |  | 231.1545 | 344.195 |  |  | 436.9595 | 166.9595 | -13.0405 | -42.0728 | -141.6119 | -222.5034 | -238.0405 | -373.0405
|  |  | 11000 | 14666.6667 |  |  | 231.1545 | 344.195 |  |  | 491.9595 | 194.9595 | -3.0405 | -34.976 | -144.4691 | -233.4497 | -250.5405 | -399.0405
[9 empty] | Repayment duration absolute |  | Years
|  |  | 4000 | [7 empty] | -79.4693 | 8169.1494 | 116.3738 | 100.4094 | 68.2901 | 54.2003 | 52.1343 | 39.1632
|  |  | 5000 | [7 empty] | -52.4823 | -315.2877 | 134.834 | 109.5973 | 66.7577 | 50.664 | 48.4219 | 34.9736
|  |  | 6000 | [7 empty] | -39.1778 | -154.6593 | 160.2549 | 120.6361 | 65.2925 | 47.5609 | 45.203 | 31.5938
|  |  | 7000 | [7 empty] | -31.2547 | -102.4596 | 197.4884 | 134.1475 | 63.8903 | 44.816 | 42.3855 | 28.8096
|  |  | 8000 | [7 empty] | -25.9971 | -76.6045 | 257.26 | 151.0673 | 62.5471 | 42.3706 | 39.8985 | 26.4764
|  |  | 9000 | [7 empty] | -22.2537 | -61.1689 | 368.9156 | 172.8713 | 61.2591 | 40.1783 | 37.6872 | 24.4928
|  |  | 10000 | [7 empty] | -19.4526 | -50.9106 | 651.8155 | 202.031 | 60.0232 | 38.2017 | 35.7082 | 22.7857
|  |  | 11000 | [7 empty] | -17.2778 | -43.5988 | 2795.5928 | 243.0239 | 58.8361 | 36.4104 | 33.9267 | 21.3011
[9 empty] | Repayment relative to new gas boiler |  | Years
|  |  | 4000 | [7 empty] | -23.3733 | 2402.691 | 34.2276 | 29.5322 | 20.0853 | 15.9413 | 15.3336 | 11.5186
|  |  | 5000 | [7 empty] | -15.436 | -92.7317 | 39.657 | 32.2345 | 19.6346 | 14.9012 | 14.2417 | 10.2864
|  |  | 6000 | [7 empty] | -11.5229 | -45.488 | 47.1338 | 35.4812 | 19.2037 | 13.9885 | 13.295 | 9.2923
|  |  | 7000 | [7 empty] | -9.1925 | -30.1352 | 58.0848 | 39.4552 | 18.7913 | 13.1812 | 12.4663 | 8.4734
|  |  | 8000 | [7 empty] | -7.6462 | -22.5307 | 75.6647 | 44.4316 | 18.3962 | 12.4619 | 11.7349 | 7.7872
|  |  | 9000 | [7 empty] | -6.5452 | -17.9909 | 108.5046 | 50.8445 | 18.0174 | 11.8171 | 11.0845 | 7.2038
|  |  | 10000 | [7 empty] | -5.7214 | -14.9737 | 191.7104 | 59.4209 | 17.6539 | 11.2358 | 10.5024 | 6.7017
|  |  | 11000 | [7 empty] | -5.0817 | -12.8232 | 822.2332 | 71.4776 | 17.3047 | 10.7089 | 9.9784 | 6.265
Sum March23-February 24 |  | 2236 | 5261 | 2.3529 | 603.72 | 315.66 | 231.1545 | 344.195 | 288.06 | 91.2564 | 281.5345 | 139.4875 | 44.7895 |  | -22.8519 | -65.4089 | -73.583 | -144.6065
Sum March24-February25 |  | 1183 | 3640 | 3.0769 | 319.41 | 218.4 | 231.1545 | 344.195 | 101.01 | 46.25 | 159.9595 | 61.6795 | -3.8405 |  | -50.6405 | -80.085 | -85.7405 | -134.8805
after my settings change ~April24-Sept24 |  | 361 | 1119 | 3.0997 | 97.47 | 67.14 |  |  | 30.33 | 45.1743 | 83.925 | 53.712 | 33.57 |  | 19.1829 | 10.1311 | 8.3925 | -6.714
Since hydraulich change ~Sept24 |  | 533 | 1758 | 3.2983 | 143.91 | 105.48 |  |  | 38.43 | 36.4334 | 131.85 | 84.384 | 52.74 |  | 30.1371 | 15.9164 | 13.185 | -10.548
[16 empty] | 0 | 0
MONTHLY
Min |  | 7 | 7 | 1 | 1.89 | 0.42 | 19.2629 | 28.6829 | -7.95 |  | -8.895 | -9.084 | -9.21 |  | -9.3 | -9.3567 | -9.3675 | -17.514
Max |  | 604 | 1349 | #DIV/0! | 163.08 | 80.94 | 19.2629 | 28.6829 | 72.72 |  | 91.755 | 55.332 | 31.05 |  | 13.7057 | 2.7934 | 0.69746 | -9.42
mean |  | 156.2105 | 389.8421 | 2.2508 | 42.1768 | 23.3905 | 19.2629 | 28.6829 | 9.3663 |  | 19.8181 | 9.2924 | 2.2752 |  | -2.737 | -5.8905 | -6.4962 | -11.7591
2023-01-01
2023-02-01
2023-03-01 | mid-March installation | 129 | 307 | 2.3798 | 34.83 | 18.42 | 19.2629 | 28.6829 | 6.99 | 37.9477 | 13.605 | 5.316 | -0.21004 |  | -4.1572 | -6.6406 | -7.1175 | -11.262
2023-04-01 |  | 210 | 473 | 2.2524 | 56.7 | 28.38 | 19.2629 | 28.6829 | 18.9 | 66.596 | 26.055 | 13.284 | 4.77 |  | -1.3115 | -5.1376 | -5.8725 | -12.258
2023-05-01 |  | 86 | 206 | 2.3953 | 23.22 | 12.36 | 19.2629 | 28.6829 | 1.44 | 11.6501 | 6.03 | 0.46796 | -3.24 |  | -5.8886 | -7.555 | -7.875 | -10.656
2023-06-01 |  | 7 | 7 | 1 | 1.89 | 0.42 | 19.2629 | 28.6829 | -7.95 | -1892.8671 | -8.895 | -9.084 | -9.21 |  | -9.3 | -9.3567 | -9.3675 | -9.462
2023-07-01 |  | 7 | 7 | 1 | 1.89 | 0.42 | 19.2629 | 28.6829 | -7.95 | -1892.8671 | -8.895 | -9.084 | -9.21 |  | -9.3 | -9.3567 | -9.3675 | -9.462
2023-08-01 |  | 7 | 7 | 1 | 1.89 | 0.42 | 19.2629 | 28.6829 | -7.95 | -1892.8671 | -8.895 | -9.084 | -9.21 |  | -9.3 | -9.3567 | -9.3675 | -9.462
2023-09-01 |  | 11 | 22 | 2 | 2.97 | 1.32 | 19.2629 | 28.6829 | -7.77 | -588.6395 | -7.77 | -8.364 | -8.76 |  | -9.0429 | -9.2209 | -9.255 | -9.552
2023-10-01 |  | 96 | 252 | 2.625 | 25.92 | 15.12 | 19.2629 | 28.6829 | 1.38 | 9.1267 | 9.48 | 2.676 | -1.86 |  | -5.1 | -7.1385 | -7.53 | -10.932
2023-11-01 |  | 327 | 774 | 2.367 | 88.29 | 46.44 | 19.2629 | 28.6829 | 32.43 | 69.832 | 48.63 | 27.732 | 13.8 |  | 3.8485 | -2.4125 | -3.615 | -14.064
2023-12-01 |  | 408 | 1002 | 2.4559 | 110.16 | 60.12 | 19.2629 | 28.6829 | 40.62 | 67.5648 | 65.73 | 38.676 | 20.64 |  | 7.7571 | -0.34823 | -1.905 | -15.432
2024-01-01 |  | 604 | 1349 | 2.2334 | 163.08 | 80.94 | 19.2629 | 28.6829 | 72.72 | 89.8443 | 91.755 | 55.332 | 31.05 |  | 13.7057 | 2.7934 | 0.69746 | -17.514
2024-02-01 |  | 344 | 855 | 2.4855 | 92.88 | 51.3 | 19.2629 | 28.6829 | 32.16 | 62.69 | 54.705 | 31.62 | 16.23 |  | 5.2371 | -1.6791 | -3.0075 | -14.55
2024-03-01 | mid March setting change | 289 | 763 | 2.6401 | 78.03 | 45.78 | 19.2629 | 28.6829 | 22.83 | 49.8688 | 47.805 | 27.204 | 13.47 |  | 3.66 | -2.5121 | -3.6975 | -13.998
2024-04-01 |  | 183 | 576 | 3.1475 | 49.41 | 34.56 | 19.2629 | 28.6829 | 5.43 | 15.7117 | 33.78 | 18.228 | 7.86 |  | 0.45424 | -4.2051 | -5.1 | -12.876
2024-05-01 |  | 105 | 346 | 3.2952 | 28.35 | 20.76 | 19.2629 | 28.6829 | -1.83 | -8.8152 | 16.53 | 7.188 | 0.95996 |  | -3.4886 | -6.2875 | -6.825 | -11.496
2024-06-01 |  | 53 | 161 | 3.0377 | 14.31 | 9.66 | 19.2629 | 28.6829 | -4.77 | -49.3793 | 2.655 | -1.692 | -4.59 |  | -6.66 | -7.9624 | -8.2125 | -10.386
2024-07-01 |  | 13 | 29 | 2.2308 | 3.51 | 1.74 | 19.2629 | 28.6829 | -7.65 | -439.6576 | -7.245 | -8.028 | -8.55 |  | -8.9229 | -9.1575 | -9.2025 | -9.594
2024-08-01 |  | 7 | 7 | 1 | 1.89 | 0.42 | 19.2629 | 28.6829 | -7.95 | -1892.8671 | -8.895 | -9.084 | -9.21 |  | -9.3 | -9.3567 | -9.3675 | -9.462
2024-09-01 | 9/9 change of hydraulics | 82 | 264 | 3.2195 | 22.14 | 15.84 | 19.2629 | 28.6829 | -3.12 | -19.6972 | 10.38 | 3.252 | -1.5 |  | -4.8943 | -7.0299 | -7.44 | -11.004
2024-10-01 |  | 166 | 606 | 3.6506 | 44.82 | 36.36 | 19.2629 | 28.6829 | -0.96004 | -2.6404 | 36.03 | 19.668 | 8.76 |  | 0.96853 | -3.9335 | -4.875 | -13.056
2024-11-01 |  | 285 | 888 | 3.1158 | 76.95 | 53.28 | 19.2629 | 28.6829 | 14.25 | 26.7454 | 57.18 | 33.204 | 17.22 |  | 5.8028 | -1.3803 | -2.76 | -14.748
2024-12-01 |  |  |  | #DIV/0! | 0 | 0 | 19.2629 | 28.6829 | -9.42 | #DIV/0! | -9.42 | -9.42 | -9.42 |  | -9.42 | -9.42 | -9.42 | -9.42
2025-01-01 |  |  |  | #DIV/0! | 0 | 0 | 19.2629 | 28.6829 | -9.42 | #DIV/0! | -9.42 | -9.42 | -9.42 |  | -9.42 | -9.42 | -9.42 | -9.42
2025-02-01 |  |  |  | #DIV/0! | 0 | 0 | 19.2629 | 28.6829 | -9.42 | #DIV/0! | -9.42 | -9.42 | -9.42 |  | -9.42 | -9.42 | -9.42 | -9.42
2025-03-01 |  |  |  | #DIV/0! | 0 | 0 | 19.2629 | 28.6829 | -9.42 | #DIV/0! | -9.42 | -9.42 | -9.42 |  | -9.42 | -9.42 | -9.42 | -9.42
2025-04-01 |  |  |  | #DIV/0! | 0 | 0 | 19.2629 | 28.6829 | -9.42 | #DIV/0! | -9.42 | -9.42 | -9.42 |  | -9.42 | -9.42 | -9.42 | -9.42
2025-05-01 |  |  |  | #DIV/0! | 0 | 0 | 19.2629 | 28.6829 | -9.42 | #DIV/0! | -9.42 | -9.42 | -9.42 |  | -9.42 | -9.42 | -9.42 | -9.42
2025-06-01 |  |  |  | #DIV/0! | 0 | 0 | 19.2629 | 28.6829 | -9.42 | #DIV/0! | -9.42 | -9.42 | -9.42 |  | -9.42 | -9.42 | -9.42 | -9.42
2025-07-01 |  |  |  |  | 0 | 0 | 19.2629 | 28.6829 | -9.42 | #DIV/0! | -9.42 | -9.42 | -9.42 |  | -9.42 | -9.42 | -9.42 | -9.42
[5 empty] | 0 | 0 | 19.2629 | 28.6829 | -9.42 | #DIV/0! | -9.42 | -9.42 | -9.42 |  | -9.42 | -9.42 | -9.42 | -9.42
[5 empty] | 0 | 0 | 19.2629 | 28.6829 | -9.42 | #DIV/0! | -9.42 | -9.42 | -9.42 |  | -9.42 | -9.42 | -9.42 | -9.42
[5 empty] | 0 | 0 | 19.2629 | 28.6829 | -9.42 | #DIV/0! | -9.42 | -9.42 | -9.42 |  | -9.42 | -9.42 | -9.42 | -9.42
[5 empty] | 0 | 0 | 19.2629 | 28.6829 | -9.42 | #DIV/0! | -9.42 | -9.42 | -9.42 |  | -9.42 | -9.42 | -9.42 | -9.42
[5 empty] | 0 | 0 | 19.2629 | 28.6829 | -9.42 | #DIV/0! | -9.42 | -9.42 | -9.42 |  | -9.42 | -9.42 | -9.42 | -9.42
[5 empty] | 0 | 0 | 19.2629 | 28.6829 | -9.42 | #DIV/0! | -9.42 | -9.42 | -9.42 |  | -9.42 | -9.42 | -9.42 | -9.42
[5 empty] | 0 | 0 | 19.2629 | 28.6829 | -9.42 | #DIV/0! | -9.42 | -9.42 | -9.42 |  | -9.42 | -9.42 | -9.42 | -9.42
[5 empty] | 0 | 0 | 19.2629 | 28.6829 | -9.42 | #DIV/0! | -9.42 | -9.42 | -9.42 |  | -9.42 | -9.42 | -9.42 | -9.42
[5 empty] | 0 | 0 | 19.2629 | 28.6829 | -9.42 | #DIV/0! | -9.42 | -9.42 | -9.42 |  | -9.42 | -9.42 | -9.42 | -9.42
[5 empty] | 0 | 0 | 19.2629 | 28.6829 | -9.42 | #DIV/0! | -9.42 | -9.42 | -9.42 |  | -9.42 | -9.42 | -9.42 | -9.42
[5 empty] | 0 | 0 | 19.2629 | 28.6829 | -9.42 | #DIV/0! | -9.42 | -9.42 | -9.42 |  | -9.42 | -9.42 | -9.42 | -9.42
[5 empty] | 0 | 0 | 19.2629 | 28.6829 | -9.42 | #DIV/0! | -9.42 | -9.42 | -9.42 |  | -9.42 | -9.42 | -9.42 | -9.42
[5 empty] | 0 | 0 | 19.2629 | 28.6829 | -9.42 | #DIV/0! | -9.42 | -9.42 | -9.42 |  | -9.42 | -9.42 | -9.42 | -9.42
[5 empty] | 0 | 0 | 19.2629 | 28.6829 | -9.42
[5 empty] | 0 | 0 | 19.2629 | 28.6829 | -9.42
[5 empty] | 0 | 0 | 19.2629 | 28.6829 | -9.42
[5 empty] | 0 | 0 | 19.2629 | 28.6829 | -9.42
[5 empty] | 0 | 0 | 19.2629 | 28.6829 | -9.42
[5 empty] | 0 | 0 | 19.2629 | 28.6829 | -9.42
[5 empty] | 0 | 0 | 19.2629 | 28.6829 | -9.42
[5 empty] | 0 | 0 | 19.2629 | 28.6829 | -9.42
[5 empty] | 0 | 0 | 19.2629 | 28.6829 | -9.42
[5 empty] | 0 | 0 | 19.2629 | 28.6829 | -9.42

## CO2 emission ASHP vs Gas
|  |  | Gas boiler efficiency | 75 | https://www.carbonindependent.org/15.html |  |  | Production and Installation | ??? | kgCO2 | 10 new radiators, ASHP, x metres copper pipe, transport x vans * y visits
[5 empty] | kgCO2/kWh electricity | gCO2/kWh gas
|  | kWh |  |  | 0.309 | 0.185 | Standing charge electric only | Standing charge E+Gas | Actual Price diff HP vs Gas (GBP) |  | Price diff for Hypthetical SCOP
| note | Electricity used Heating | Heat generated Heating | actual COP heating | cost electricity for heating | Cost Gas (for comparison) | 0 | 0 |  | in % | 2 | 2.5 | 3 | 3.5 | 4 | 4.5 | 5
|  |  | Annual Heat demand of house | Gas kW used
|  |  | 4000 | 5333.3333 |  |  | 0 | 0 |  |  | -368.6667 | -492.2667 | -574.6667 | -633.5238 | -677.6667 | -712 | -739.4667
|  |  | 5000 | 6666.6667 |  |  | 0 | 0 |  |  | -460.8333 | -615.3333 | -718.3333 | -791.9048 | -847.0833 | -890 | -924.3333
|  |  | 6000 | 8000 |  |  | 0 | 0 |  |  | -553 | -738.4 | -862 | -950.2857 | -1016.5 | -1068 | -1109.2
|  |  | 7000 | 9333.3333 |  |  | 0 | 0 |  |  | -645.1667 | -861.4667 | -1005.6667 | -1108.6667 | -1185.9167 | -1246 | -1294.0667
|  |  | 8000 | 10666.6667 |  |  | 0 | 0 |  |  | -737.3333 | -984.5333 | -1149.3333 | -1267.0476 | -1355.3333 | -1424 | -1478.9333
|  |  | 9000 | 12000 |  |  | 0 | 0 |  |  | -829.5 | -1107.6 | -1293 | -1425.4286 | -1524.75 | -1602 | -1663.8
|  |  | 10000 | 13333.3333 |  |  | 0 | 0 |  |  | -921.6667 | -1230.6667 | -1436.6667 | -1583.8095 | -1694.1667 | -1780 | -1848.6667
|  |  | 11000 | 14666.6667 |  |  | 0 | 0 |  |  | -1013.8333 | -1353.7333 | -1580.3333 | -1742.1905 | -1863.5833 | -1958 | -2033.5333
4000
5000
6000
7000
8000
9000
10000
11000
Sum March23-February 24 |  | 2236 | 5261 | 2.3529 | 690.924 | 973.285 | 0 | 0 | -282.361 | -29.0111 | -160.4605 | -323.0254 | -431.402 | -508.8139 | -566.8727 | -612.0297 | -648.1552
Sum March24-February25 |  | 1183 | 3640 | 3.0769 | 365.547 | 673.4 | 0 | 0 | -307.853 | -45.7162 | -111.02 | -223.496 | -298.48 | -352.04 | -392.21 | -423.4533 | -448.448
after my settings change ~April24-Sept24 |  | 361 | 1119 | 3.0997 | 111.549 | 207.015 |  |  | -95.466 | -46.1155 | -34.1295 | -68.7066 | -91.758 | -108.2233 | -120.5722 | -130.177 | -137.8608
Since hydraulich change ~Sept24 |  | 533 | 1758 | 3.2983 | 164.697 | 325.23 |  |  | -160.533 | -49.3598 | -53.619 | -107.9412 | -144.156 | -170.0237 | -189.4245 | -204.514 | -216.5856
[15 empty] | 0 | 0
MONTHLY
Min |  | 7 | 7 | 1 | 2.163 | 1.295 | 0 | 0 | -62.929 |  | -41.1445 | -82.8286 | -110.618 | -130.4676 | -145.3547 | -156.9337 | -166.1968
Max |  | 604 | 1349 | 3.6506 | 186.636 | 249.565 | 0 | 0 | 0.868 |  | 0 | 0 | 0 | 0 | 0 | 0 | 0
mean |  | 156.2105 | 389.8421 | 2.2508 | 48.2691 | 72.1208 | 0 | 0 | -23.8517 |  | -11.8902 | -23.9363 | -31.9671 | -37.7033 | -42.0055 | -45.3516 | -48.0285
2023-01-01
2023-02-01
2023-03-01 | mid-March installation | 129 | 307 | 2.3798 | 39.861 | 56.795 | 0 | 0 | -16.934 | -29.816 | -9.3635 | -18.8498 | -25.174 | -29.6913 | -33.0793 | -35.7143 | -37.8224
2023-04-01 |  | 210 | 473 | 2.2524 | 64.89 | 87.505 | 0 | 0 | -22.615 | -25.8442 | -14.4265 | -29.0422 | -38.786 | -45.7459 | -50.9657 | -55.0257 | -58.2736
2023-05-01 |  | 86 | 206 | 2.3953 | 26.574 | 38.11 | 0 | 0 | -11.536 | -30.2703 | -6.283 | -12.6484 | -16.892 | -19.9231 | -22.1965 | -23.9647 | -25.3792
2023-06-01 |  | 7 | 7 | 1 | 2.163 | 1.295 | 0 | 0 | 0.868 | 67.027 | -0.2135 | -0.4298 | -0.574 | -0.677 | -0.75425 | -0.81433 | -0.8624
2023-07-01 |  | 7 | 7 | 1 | 2.163 | 1.295 | 0 | 0 | 0.868 | 67.027 | -0.2135 | -0.4298 | -0.574 | -0.677 | -0.75425 | -0.81433 | -0.8624
2023-08-01 |  | 7 | 7 | 1 | 2.163 | 1.295 | 0 | 0 | 0.868 | 67.027 | -0.2135 | -0.4298 | -0.574 | -0.677 | -0.75425 | -0.81433 | -0.8624
2023-09-01 |  | 11 | 22 | 2 | 3.399 | 4.07 | 0 | 0 | -0.671 | -16.4865 | -0.671 | -1.3508 | -1.804 | -2.1277 | -2.3705 | -2.5593 | -2.7104
2023-10-01 |  | 96 | 252 | 2.625 | 29.664 | 46.62 | 0 | 0 | -16.956 | -36.3707 | -7.686 | -15.4728 | -20.664 | -24.372 | -27.153 | -29.316 | -31.0464
2023-11-01 |  | 327 | 774 | 2.367 | 101.043 | 143.19 | 0 | 0 | -42.147 | -29.4343 | -23.607 | -47.5236 | -63.468 | -74.8569 | -83.3985 | -90.042 | -95.3568
2023-12-01 |  | 408 | 1002 | 2.4559 | 126.072 | 185.37 | 0 | 0 | -59.298 | -31.989 | -30.561 | -61.5228 | -82.164 | -96.9077 | -107.9655 | -116.566 | -123.4464
2024-01-01 |  | 604 | 1349 | 2.2334 | 186.636 | 249.565 | 0 | 0 | -62.929 | -25.2155 | -41.1445 | -82.8286 | -110.618 | -130.4676 | -145.3547 | -156.9337 | -166.1968
2024-02-01 |  | 344 | 855 | 2.4855 | 106.296 | 158.175 | 0 | 0 | -51.879 | -32.7985 | -26.0775 | -52.497 | -70.11 | -82.6907 | -92.1262 | -99.465 | -105.336
2024-03-01 | mid March setting change | 289 | 763 | 2.6401 | 89.301 | 141.155 | 0 | 0 | -51.854 | -36.7355 | -23.2715 | -46.8482 | -62.566 | -73.793 | -82.2133 | -88.7623 | -94.0016
2024-04-01 |  | 183 | 576 | 3.1475 | 56.547 | 106.56 | 0 | 0 | -50.013 | -46.9341 | -17.568 | -35.3664 | -47.232 | -55.7074 | -62.064 | -67.008 | -70.9632
2024-05-01 |  | 105 | 346 | 3.2952 | 32.445 | 64.01 | 0 | 0 | -31.565 | -49.3126 | -10.553 | -21.2444 | -28.372 | -33.4631 | -37.2815 | -40.2513 | -42.6272
2024-06-01 |  | 53 | 161 | 3.0377 | 16.377 | 29.785 | 0 | 0 | -13.408 | -45.0159 | -4.9105 | -9.8854 | -13.202 | -15.571 | -17.3478 | -18.7297 | -19.8352
2024-07-01 |  | 13 | 29 | 2.2308 | 4.017 | 5.365 | 0 | 0 | -1.348 | -25.1258 | -0.8845 | -1.7806 | -2.378 | -2.8047 | -3.1248 | -3.3737 | -3.5728
2024-08-01 |  | 7 | 7 | 1 | 2.163 | 1.295 | 0 | 0 | 0.868 | 67.027 | -0.2135 | -0.4298 | -0.574 | -0.677 | -0.75425 | -0.81433 | -0.8624
2024-09-01 | 9/9 change of hydraulics | 82 | 264 | 3.2195 | 25.338 | 48.84 | 0 | 0 | -23.502 | -48.1204 | -8.052 | -16.2096 | -21.648 | -25.5326 | -28.446 | -30.712 | -32.5248
2024-10-01 |  | 166 | 606 | 3.6506 | 51.294 | 112.11 | 0 | 0 | -60.816 | -54.2467 | -18.483 | -37.2084 | -49.692 | -58.6089 | -65.2965 | -70.498 | -74.6592
2024-11-01 |  | 285 | 888 | 3.1158 | 88.065 | 164.28 | 0 | 0 | -76.215 | -46.3934 | -27.084 | -54.5232 | -72.816 | -85.8823 | -95.682 | -103.304 | -109.4016
2024-12-01 |  |  |  |  | 0 | 0 | 0 | 0 | 0 | #DIV/0! | 0 | 0 | 0 | 0 | 0 | 0 | 0
2025-01-01 |  |  |  |  | 0 | 0 | 0 | 0 | 0 | #DIV/0! | 0 | 0 | 0 | 0 | 0 | 0 | 0
2025-02-01 |  |  |  |  | 0 | 0 | 0 | 0 | 0 | #DIV/0! | 0 | 0 | 0 | 0 | 0 | 0 | 0
2025-03-01 |  |  |  |  | 0 | 0 | 0 | 0 | 0 | #DIV/0! | 0 | 0 | 0 | 0 | 0 | 0 | 0
2025-04-01 |  |  |  |  | 0 | 0 | 0 | 0 | 0 | #DIV/0! | 0 | 0 | 0 | 0 | 0 | 0 | 0
2025-05-01 |  |  |  |  | 0 | 0 | 0 | 0 | 0 | #DIV/0! | 0 | 0 | 0 | 0 | 0 | 0 | 0
2025-06-01 |  |  |  |  | 0 | 0 | 0 | 0 | 0 | #DIV/0! | 0 | 0 | 0 | 0 | 0 | 0 | 0
2025-07-01 |  |  |  |  | 0 | 0 | 0 | 0 | 0 | #DIV/0! | 0 | 0 | 0 | 0 | 0 | 0 | 0
[5 empty] | 0 | 0 | 0 | 0 | 0 | #DIV/0! | 0 | 0 | 0 | 0 | 0 | 0 | 0
[5 empty] | 0 | 0 | 0 | 0 | 0 | #DIV/0! | 0 | 0 | 0 | 0 | 0 | 0 | 0
[5 empty] | 0 | 0 | 0 | 0 | 0 | #DIV/0! | 0 | 0 | 0 | 0 | 0 | 0 | 0
[5 empty] | 0 | 0 | 0 | 0 | 0 | #DIV/0! | 0 | 0 | 0 | 0 | 0 | 0 | 0
[5 empty] | 0 | 0 | 0 | 0 | 0 | #DIV/0! | 0 | 0 | 0 | 0 | 0 | 0 | 0
[5 empty] | 0 | 0 | 0 | 0 | 0 | #DIV/0! | 0 | 0 | 0 | 0 | 0 | 0 | 0
[5 empty] | 0 | 0 | 0 | 0 | 0 | #DIV/0! | 0 | 0 | 0 | 0 | 0 | 0 | 0
[5 empty] | 0 | 0 | 0 | 0 | 0 | #DIV/0! | 0 | 0 | 0 | 0 | 0 | 0 | 0
[5 empty] | 0 | 0 | 0 | 0 | 0 | #DIV/0! | 0 | 0 | 0 | 0 | 0 | 0 | 0
[5 empty] | 0 | 0 | 0 | 0 | 0 | #DIV/0! | 0 | 0 | 0 | 0 | 0 | 0 | 0
[5 empty] | 0 | 0 | 0 | 0 | 0 | #DIV/0! | 0 | 0 | 0 | 0 | 0 | 0 | 0
[5 empty] | 0 | 0 | 0 | 0 | 0 | #DIV/0! | 0 | 0 | 0 | 0 | 0 | 0 | 0
[5 empty] | 0 | 0 | 0 | 0 | 0 | #DIV/0! | 0 | 0 | 0 | 0 | 0 | 0 | 0
[5 empty] | 0 | 0 | 0 | 0 | 0
[5 empty] | 0 | 0 | 0 | 0 | 0
[5 empty] | 0 | 0 | 0 | 0 | 0
[5 empty] | 0 | 0 | 0 | 0 | 0
[5 empty] | 0 | 0 | 0 | 0 | 0
[5 empty] | 0 | 0 | 0 | 0 | 0
[5 empty] | 0 | 0 | 0 | 0 | 0
[5 empty] | 0 | 0 | 0 | 0 | 0
[5 empty] | 0 | 0 | 0 | 0 | 0
[5 empty] | 0 | 0 | 0 | 0 | 0