## instructions
How to use this excel
the excel has been written to not only carry out a heat loss and equipment it will also complete all of your MCS paperwork for you including
Heat loss
System selection
RHI estimate
run costs
MIS020 sound calculation
DNO form
Radiator selection
system volume estimation
performance estimate
MCS paperwork
quotation template
Green homes grant papaerwork
mcs certificate
if you fill in the fill in for MCS section the form the software will autopopulate all the papaerwork. Send this back to us and we will carry out a heat loss and system selection for you and return it.
Once you place the order for the unit with Freedom Heat Pumps
send it back to us, we will produce all of the paperwork filled in for you.
all you need to do is print it all off, sign the sections in blue and you are done ready to send it off for MCS.

## fill in for MCS
This is the Auto fill form, if you fill it in, it will complete all the paperwork for you. |  | Reference data table
Date | 44668
Project reference | Tara’s house
Installer Contact Details
Name | Hugh
Company |  | Window U-values
Address line 1 |  | From Data Entry | 0 | Plymouth
Address line 2 |  | pre 1990 single glazed metal | 5.8 | Belfast
Town |  | pre 1990 single glazed wood | 4.8 | Cardiff
Postcode |  | 1990-2010 Double glazed upvc | 3.1 | London
Contact Number |  | 2010 -2016 building regs | 2.2 | Manchester
Email |  | 2016-2020 building regs | 2 | Birmingham
|  | 2020 - predicted building regs | 1.4 | Edinburgh
Customer Contact Details |  | secondary glazing | 3 | Glasgow
Name | Hugh | Double glazed wood/plastic | 2.8 | Channel Islands
Address line 1 |  | custom
Address line 2
Town
Postcode
Contact Number
Installation Location Address (if different from Customer Address)
Name | Hugh
Address line 1 | 0
Address line 2 | 0 | Wall U-values
Town | 0 | From Data Entry | 0
Postcode | 0 | internal no loss | -0.15
Contact Number | 0 | pre 1918 no cavity 9 inch brick | 2.11
|  | 1918 - 1970 cavity wall no insulation | 1.6
how many bedrooms does the house have | 3 | 1970-1990 cavity wall 50mm insulation | 1
how many people live in the house | 2 | 1990- 2000 cavity wall 100mm insulation | 0.6
where is the outdoor unit going? |  | 2000-2010 cavity with 200mm insulation | 0.45
measure the shortest distance in metres from the middle of the heat pump to the nearest door or window of the neighbours property. We call this the assesment point. The measurement must be to a room other than a bathroom, shower room, toilet or kitchen. |  | 2010 -2016 building regs | 0.3
|  | 2020 - predicted building regs | 0.18
Type in distance metres, whole numbers rounded up | 6
answer yes to only one of the following |  | concrete 150mm plaster | 3.12
If you stand in front of the heat pump can you see the neighbours window/door | no | brick 100mm | 2.97
If you move 25cm from the unit can you see the neighbours window/ door | no | stone 300mm | 2.78
Is there a solid wall or fence between the heat pump and the neighbours house | yes | stone 450mm | 2.23
|  | brick 228mm | 2.11
take a photo of the front of the electric meter and enter the MPAN number | _ _ – _ _ _ – _ _ _ - _ _ – _ _ _ _ – _ _ _ _ – _ _ _ | plasterboard studding plasterboard | 1.72
|  | stone 600mm | 1.68
|  | brick 343mm | 1.64
|  | celotex 50mm | 0.44
|  | celotex 100mm | 0.22
|  | celotex 200mm | 0.11
|  | celotex 300mm | 0.073
custom
get a photo of the large electricty suppliers cutout
we need this for the earthing information
get a photo of the existing boiler and hot water cylinder |  | Floor U-values
|  | From Data Entry | 0
EPC |  | internal no loss | -0.15
Please send us a photo of all 4 pages of the EPC |  | pre 1918 wood floor vented | 1.75
it MUST be under 2 years old, if not you must have a new one done NOW. |  | 1918 - 1999 concrete no insulation | 1.2
if you have cavity walls and a loft you HAVE to have these insulated before you can get athe RHI grant and you epc must show this has been done |  | 2000 - 2010 concrete floor 50mm insulation | 0.51
Installer qualifications |  | 2010 -2016 building regs | 0.25
please send a photo of the following certificates: | no | 2020 - predicted building regs | 0.13
Oftec | no
Gas safe | no | celotex 50mm | 0.44
Certificate of competance | no | celotex 100mm | 0.22
G3 unvented | no | celotex 200mm | 0.11
part P eleltical certificate | no | celotex 300mm | 0.073
custom
PLANS ideally we need a to scale drawing of the house but an estate agents drawing will be ok
we also need to know
where is the house | London
when was the house built | 1900
External Wall type | 2010 -2016 building regs
Window type | 2010 -2016 building regs
Roof / Ceiling type | 2010 -2016 building regs
Floor type | 2010 -2016 building regs | Roof U-values
has the house got under floor heating? | no | From Data Entry | 0
if it has ANY radiators they need measuring and you need to tell us what room they are in |  | Internal no loss | -0.15
ideally draw where you would like the unit to go. A photo wouldn’t hurt. |  | pre 1980 no insulation | 1.5
how far is it from the heat pump to the hot water cylinder? |  | 1980-1990 50mm insulation | 0.68
Is the property Listed or in a Conservation Area? | no | 1990- 2000 100mm inulation | 0.4
Will the installation come under “Permitted Development”? | no | 2000-2010 200mm insulation | 0.3
Are there any other planning issues to be considered? |  | 2010 -2016 building regs | 0.2
Is the property new build, retrofit or self build | new build | 2020 - predicted building regs | 0.13
are you going to use the heat pump with a boiler (hybrid)
will the heat pump do heating only, heating and hot water or hot water only | heating and hot water | celotex 50mm | 0.44
Will the installation work result in non-compliance with the Building Regulations? | no | celotex 100mm | 0.22
Will any form of protected species be disturbed during the installation process? | no | Pitched felt 200mm rockwool | 0.2
Is the property occupied for more than 50% of the year? | no | thatch | 0.17
Existing heating fuel type: |  | celotex 200mm | 0.11
Make and model of existing boiler |  | celotex 300mm | 0.073
a photo would be good
send this back in this excel to your sales enginner
|  | flow temperature | uplift factor
|  | 35 | 6.8
|  | 40 | 4.3
|  | 45 | 3.1
|  | 50 | 2.4
|  | 55 | 1.9
|  | 60 | 1.4
|  | 65 | 1.2
Note on B71: the design temperatures are set in MCS, this design temperature is altered 0.6C for every 100m above sea level.

## Heat Loss Calculator
MCS Heat loss In accordance with EN12831 |  |  |  |  | Reference data table | [7 empty] | NOTES | EXTERNAL WALL 1 | EXTERNAL WALL 2 | EXTERNAL WALL 3 | EXTERNAL WALL 4 | WINDOW WIDTH 1 | WINDOW HEIGHT 1 | WINDOW WIDTH 2 | WINDOW HEIGHT 2 | WINDOW WIDTH 3 | WINDOW HEIGHT 3 | ROOM LENGTH | ROOM WIDTH
Results
Total Heat loss | 17461.6331 | W | [9 empty] | set print areas
Heated floor area | 139.0555 | m^2 | [9 empty] | add rooms
Average W/m² | 125.5731 | m^2
[5 empty] | Window U-values |  |  | design ambient temperatures | air temp | gnd temp | altitude m
[5 empty] | From Data Entry | 1.4 |  | Plymouth | -0.2 | 11 | 27
Location |  |  |  |  | pre 1990 single glazed metal | 5.8 |  | Belfast | -1.2 | 10.5 | 68
location | Manchester |  |  |  | pre 1990 single glazed wood | 4.8 |  | Cardiff | -1.6 | 9.9 | 67
MCS Ambient temp | -2.2 |  |  |  | 1990-2010 Double glazed upvc | 3.1 |  | London | -1.8 | 10.2 | 25
MCS Ground temp | 10 |  |  |  | 2010 -2016 building regs | 2.2 |  | Manchester | -2.2 | 10 | 75
height above sea level | 50 |  |  |  | 2016-2020 building regs | 2 |  | Birmingham | -3.4 | 9.8 | 96
Corrected Amb temp | -2.5 |  |  |  | 2020 - predicted building regs | 1.4 |  | Edinburgh | -3.4 | 8.5 | 35
Corrected Gnd temp | 9.7 |  |  |  | secondary glazing | 3 |  | Glasgow | -3.9 | 8.5 | 5
[5 empty] | Double glazed wood/plastic | 2.8 |  | Channel Islands | -0.2 | 11 | 0
Building Details |  | U-value | % of total heat lost |  | custom
External Wall type | pre 1918 no cavity 9 inch brick | 2.11 | 52.85% |  |  |  |  | Ventilation rate | AC/hr | m^3/hr per m^2 of xternal area at 50pa
Window type | 2020 - predicted building regs | 1.4 | 6.644% |  |  |  |  | From Data Entry | 0
Roof / Ceiling type | 2020 - predicted building regs | 0.13 | 3.242% |  |  |  |  | Heat recovery 66% efficent | 0.22
Floor type | pre 1918 wood floor vented | 1.75 | 11.71% |  |  |  |  | 2016-2020 regs | 0.6
Ventilation loss | Custom | 0 | 24.58% |  |  |  |  | 2006-2015 regs | 0.7
if your house is built using more than one material its possible to enter this data for each room. | [7 empty] | Living rooms/Hallways | 1.5
[8 empty] | Dining rooms | 1.5
Room Name | LIVING ROOM | [6 empty] | Bedroom | 1
Desired Room Temperature C | 21 |  |  |  | Wall U-values |  |  | Kitchen | 2
Average Ceiling Height m | 3.659 |  |  |  | From Data Entry | 2.11 |  | Bathroom | 2 |  |  |  | DOUBLE HEIGHT / PEAK HEIGHT GIVEN
Total length Of All External Walls m | 13.666 | U Values | Results |  | internal no loss | -0.15 |  | Toilet | 2 |  |  |  |  | 4.029 | 5.608 | 4.029
External Wall Type | pre 1918 no cavity 9 inch brick | 2.11 | 2380.082 | W | pre 1918 no cavity 9 inch brick | 2.11 |  | Custom
Total Window Area m^2 | 5.1897 |  |  |  | 1918 - 1970 cavity wall no insulation | 1.6 | [11 empty] | 1.84 | 1.05 | 1.185 | 1.096 | 1.871 | 1.047
Window Type | Double glazed wood/plastic | 2.8 | 359.7757 | W | 1970-1990 cavity wall 50mm insulation | 1
Floor Area m^2 | 22.5946 |  |  |  | 1990- 2000 cavity wall 100mm insulation | 0.6 | [17 empty] | 5.608 | 4.029
Is there a heated room below | yes |  |  |  | 2000-2010 cavity with 200mm insulation | 0.45
Floor Construction | internal no loss | 0 | 38.2979 | W | 2010 -2016 building regs | 0.3
Is there a heated room above | no |  |  |  | 2020 - predicted building regs | 0.18
External Roof Area * m^2 | 22.5946
Roof light Area m^2 | 0 |  |  |  | concrete 150mm plaster | 3.12
Roof / Ceiling Construction | 2020 - predicted building regs | 0.13 | 148.6727 | W | brick 100mm | 2.97
|  | Air Ch/hr |  |  | stone 300mm | 2.78
Ventilation loss Air change/hr | Living rooms/Hallways | 1.5 | 961.7025 | W | stone 450mm | 2.23
[5 empty] | brick 228mm | 2.11
Room Heat Loss | 3937.7886 |  |  |  | plasterboard studding plasterboard | 1.72
Heat loss W/m^2 | 174.2798 |  |  |  | stone 600mm | 1.68
[5 empty] | brick 343mm | 1.64
Room Name | KITCHEN |  |  |  | celotex 50mm | 0.44
Desired Room Temperature C | 20 |  |  |  | celotex 100mm | 0.22
Average Ceiling Height m | 4.886 |  |  |  | celotex 200mm | 0.11 | [6 empty] | DOUBLE HEIGHT / PEAK HEIGHT GIVEN
Total length Of All External Walls m | 8.756 | U Values | Results |  | internal no loss | -0.15 |  | Toilet | 2 |  |  |  |  | 4.378 | 4.378 | 0 | 0
External Wall Type | pre 1918 no cavity 9 inch brick | 2.11 | 1994.7086 | W | custom
Total Window Area m^2 | 3.5545 |  |  |  | 1918 - 1970 cavity wall no insulation | 1.6 | [11 empty] | 1.813 | 1.023 | 0.494 | 0.992 | 1.161 | 1.042
Window Type | Double glazed wood/plastic | 2.8 | 235.9305 | W
Floor Area m^2 | 24.276 |  |  |  | 1990- 2000 cavity wall 100mm insulation | 0.6 | [17 empty] | 5.545 | 4.378
Is there a heated room below | no
Floor Construction | pre 1918 wood floor vented | 1.75 | 1037.7994 | W
Is there a heated room above | no
External Roof Area * m^2 | 24.276 |  |  |  | Floor U-values
Roof light Area m^2 | 0 |  |  |  | From Data Entry | 1.75
Roof / Ceiling Construction | 2020 - predicted building regs | 0.13 | 152.9389 | W | internal no loss | -0.15
|  | Air Ch/hr |  |  | pre 1918 wood floor vented | 1.75
Ventilation loss Air change/hr | Kitchen | 2 | 1761.3969 | W | 1918 - 1999 concrete no insulation | 1.2
[5 empty] | 2000 - 2010 concrete floor 50mm insulation | 0.51
Room Heat Loss | 5324.4946 |  |  |  | 2010 -2016 building regs | 0.25
Heat loss W/m^2 | 219.3315 |  |  |  | 2020 - predicted building regs | 0.13
Room Name | STUDY/BED3 |  |  |  | celotex 50mm | 0.44
Desired Room Temperature C | 21 |  |  |  | celotex 100mm | 0.22
Average Ceiling Height m | 2.407 |  |  |  | celotex 200mm | 0.11
Total length Of All External Walls m | 4.311 | U Values | Results |  | internal no loss | -0.15 |  | Toilet | 2 |  |  |  |  | 3.082 | 1.229 | 0 | 0
External Wall Type | pre 1918 no cavity 9 inch brick | 2.11 | 409.9116 | W | custom
Total Window Area m^2 | 2.6584 |  |  |  | 1918 - 1970 cavity wall no insulation | 1.6 | [11 empty] | 1.807 | 1.06 | 0.727 | 1.022 | 0 | 0
Window Type | 2020 - predicted building regs | 1.4 | 96.8327 | W
Floor Area m^2 | 13.8197 |  |  |  | 1990- 2000 cavity wall 100mm insulation | 0.6 | [17 empty] | 4.484 | 3.082
Is there a heated room below | no
Floor Construction | celotex 50mm | 0.44 | 92.1359 | W
Is there a heated room above | no
External Roof Area * m^2 | 13.8197
Roof light Area m^2 | 0 |  |  |  | Roof U-values
Roof / Ceiling Construction | Internal no loss | -0.15 | 0 | W | From Data Entry | 0.13
|  | Air Ch/hr |  |  | Internal no loss | -0.15
Ventilation loss Air change/hr | Bedroom | 1 | 257.9622 | W | pre 1980 no insulation | 1.5
[5 empty] | 1980-1990 50mm insulation | 0.68
Room Heat Loss | 854.8643 |  |  |  | 1990- 2000 100mm inulation | 0.4
Heat loss W/m^2 | 61.8584 |  |  |  | 2000-2010 200mm insulation | 0.3
[5 empty] | 2010 -2016 building regs | 0.2
Room Name | LANDING/HALL |  |  |  | 2020 - predicted building regs | 0.13
Desired Room Temperature C | 18
Average Ceiling Height m | 2.376 |  |  |  | Double glazed glass UPVC | 2.8
Total length Of All External Walls m | 3.082 | U Values | Results |  | internal no loss | -0.15 |  | Toilet | 2 |  |  |  |  | 3.082 | 0 | 0 | 0
External Wall Type | pre 1918 no cavity 9 inch brick | 2.11 | 253.5228 | W | celotex 100mm | 0.22
Total Window Area m^2 | 1.8507 |  |  |  | 1918 - 1970 cavity wall no insulation | 1.6 | [6 empty] | 1 X DOOR |  |  |  |  | 0.909 | 2.036 | 0 | 0 | 0 | 0
Window Type | 2020 - predicted building regs | 1.4 | 58.8068 | W | thatch | 0.17 |  | Our attached budget proposal has been based upon information received, including u values, drawings, EPC certificates, Sap report or a heat loss figure. The heat loss, system design, system selection and run cost calculations are backed by our Indemnity insurance policy.
Floor Area m^2 | 10.1041 |  |  |  | 1990- 2000 cavity wall 100mm insulation | 0.6 | [17 empty] | 3.251 | 3.108
Is there a heated room below | no |  |  |  | celotex 300mm | 0.073
Floor Construction | celotex 50mm | 0.44 | 49.4798 | W | custom
Is there a heated room above | no | [11 empty] | LOFT ABOVE
External Roof Area * m^2 | 10.1041
Roof light Area m^2 | 0
Roof / Ceiling Construction | celotex 100mm | 0.22 | 76.6397 | W
Air Ch/hr
Ventilation loss Air change/hr | Living rooms/Hallways | 1.5 | 243.6147 | W
Room Heat Loss | 680.2361
Heat loss W/m^2 | 67.3227
Room Name | SNUG
Desired Room Temperature C | 21
Average Ceiling Height m | 2.47
Total length Of All External Walls m | 4.408 | U Values | Results |  | internal no loss | -0.15 |  | Toilet | 2 |  |  |  |  | 4.408 | 0 | 0 | 0
External Wall Type | pre 1918 no cavity 9 inch brick | 2.11 | 328.4578 | W
Total Window Area m^2 | 4.7033 |  |  |  | 1918 - 1970 cavity wall no insulation | 1.6 | [6 empty] | FRENCH DOORS |  |  |  |  | 2.407 | 1.954 | 0 | 0 | 0 | 0
Window Type | 2020 - predicted building regs | 1.4 | 171.3169 | W
Floor Area m^2 | 12.6818 |  |  |  | 1990- 2000 cavity wall 100mm insulation | 0.6 | [17 empty] | 2.877 | 4.408
Is there a heated room below | no
Floor Construction | 1918 - 1999 concrete no insulation | 1.2 | 193.4611 | W
Is there a heated room above | yes
External Roof Area * m^2 | 0
Roof light Area m^2 | 0
Roof / Ceiling Construction | Internal no loss | -0.15 | 0 | W
|  | Air Ch/hr |  |  | flow temperature | uplift factor
Ventilation loss Air change/hr | Dining rooms | 1.5 | 364.3774 | W | 35 | 6.8
[5 empty] | 40 | 4.3
Room Heat Loss | 1055.9687 |  |  |  | 45 | 3.1
Heat loss W/m^2 | 83.2664 |  |  |  | 50 | 2.4
[5 empty] | 55 | 1.9 | spf
Room Name | UTILITY |  |  |  | 60 | 1.4 | 3.6
Desired Room Temperature C | 16 |  |  |  | 65 | 1.2 | 3.4
Average Ceiling Height m | 2.47 | [5 empty] | 3
Total length Of All External Walls m | 1.65 | U Values | Results |  | internal no loss | -0.15 |  | Toilet | 2 |  |  |  |  | 1.65 | 0 | 0 | 0
External Wall Type | pre 1918 no cavity 9 inch brick | 2.11 | 128.5867 | W |  |  | 2.4
Total Window Area m^2 | 1 |  |  |  | 1918 - 1970 cavity wall no insulation | 1.6 | [11 empty] | 1 | 1 | 0 | 0 | 0 | 0
Window Type | 2020 - predicted building regs | 1.4 | 28.675 | W |  |  | n/a
Floor Area m^2 | 2.805 |  |  |  | 1990- 2000 cavity wall 100mm insulation | 0.6 | [17 empty] | 1.7 | 1.65
Is there a heated room below | no
Floor Construction | 1918 - 1999 concrete no insulation | 1.2 | 23.8565 | W
Is there a heated room above | yes
External Roof Area * m^2 | 0
Roof light Area m^2 | 0
Roof / Ceiling Construction | Internal no loss | -0.15 | 0 | W
Air Ch/hr
Ventilation loss Air change/hr | Living rooms/Hallways | 1.5 | 63.4464 | W
Room Heat Loss | 244.1842
Heat loss W/m^2 | 87.0532
Room Name | BATH 1
Desired Room Temperature C | 21
Average Ceiling Height m | 2.139
Total length Of All External Walls m | 2.919 | U Values | Results |  | internal no loss | -0.15 |  | Toilet | 2 |  |  |  |  | 2.919 | 0 | 0 | 0
External Wall Type | pre 1918 no cavity 9 inch brick | 2.11 | 237.2129 | W
Total Window Area m^2 | 1.7773 |  |  |  | 1918 - 1970 cavity wall no insulation | 1.6 | [11 empty] | 1.821 | 0.976 | 0 | 0 | 0 | 0
Window Type | 2020 - predicted building regs | 1.4 | 64.738 | W
Floor Area m^2 | 5.1491 |  |  |  | 1990- 2000 cavity wall 100mm insulation | 0.6 | [17 empty] | 1.764 | 2.919
Is there a heated room below | no
Floor Construction | pre 1918 wood floor vented | 1.75 | 229.908 | W
Is there a heated room above | yes
External Roof Area * m^2 | 0
Roof light Area m^2 | 0
Roof / Ceiling Construction | Internal no loss | -0.15 | 0 | W
Air Ch/hr
Ventilation loss Air change/hr | Bathroom | 2 | 170.8265 | W
Room Heat Loss | 698.8106
Heat loss W/m^2 | 135.7147
Room Name | BATH 2
Desired Room Temperature C | 21
Average Ceiling Height m | 2.285
Total length Of All External Walls m | 4.896 | U Values | Results |  | internal no loss | -0.15 |  | Toilet | 2 |  |  |  |  | 1.81 | 3.086 | 0 | 0
External Wall Type | pre 1918 no cavity 9 inch brick | 2.11 | 532.053 | W
Total Window Area m^2 | 1.1694 |  |  |  | 1918 - 1970 cavity wall no insulation | 1.6 | [11 empty] | 1.151 | 1.016 | 0 | 0 | 0 | 0
Window Type | 2020 - predicted building regs | 1.4 | 42.596 | W
Floor Area m^2 | 5.5857 |  |  |  | 1990- 2000 cavity wall 100mm insulation | 0.6 | [17 empty] | 1.81 | 3.086
Is there a heated room below | no
Floor Construction | 1918 - 1999 concrete no insulation | 1.2 | 85.2092 | W
Is there a heated room above | yes
External Roof Area * m^2 | 0
Roof light Area m^2 | 0
Roof / Ceiling Construction | Internal no loss | -0.15 | 0 | W
Air Ch/hr
Ventilation loss Air change/hr | Bathroom | 2 | 197.9577 | W
Room Heat Loss | 854.5838
Heat loss W/m^2 | 152.996
Room Name | BED 1
Desired Room Temperature C | 22
Average Ceiling Height m | 2.513 | [11 empty] | DOUBLE HEIGHT / PEAK HEIGHT GIVEN
Total length Of All External Walls m | 15.374 | U Values | Results |  | internal no loss | -0.15 |  | Toilet | 2 |  |  |  |  | 4.885 | 4.885 | 5.604 | 0
External Wall Type | pre 1918 no cavity 9 inch brick | 2.11 | 2093.1359 | W
Total Window Area m^2 | 0.83215 |  |  |  | 1918 - 1970 cavity wall no insulation | 1.6 | [6 empty] | 1 X VELUX |  |  |  |  | 0.658 | 0.702 | 0.739 | 0.501 | 0 | 0
Window Type | 2020 - predicted building regs | 1.4 | 31.6011 | W
Floor Area m^2 | 27.3755 |  |  |  | 1990- 2000 cavity wall 100mm insulation | 0.6 | [17 empty] | 5.604 | 4.885
Is there a heated room below | yes
Floor Construction | internal no loss | 0 | 50.5079 | W
Is there a heated room above | no
External Roof Area * m^2 | 27.3755
Roof light Area m^2 | 0
Roof / Ceiling Construction | 2020 - predicted building regs | 0.13 | 187.7962 | W
Air Ch/hr
Ventilation loss Air change/hr | From Data Entry | 0 | 0 | W
Room Heat Loss | 2360.5819
Heat loss W/m^2 | 86.2296
Room Name | BED 2
Desired Room Temperature C | 22
Average Ceiling Height m | 2.29
Total length Of All External Walls m | 7.67 | U Values | Results |  | internal no loss | -0.15 |  | Toilet | 2 |  |  |  |  | 4.043 | 3.627 | 0 | 0
External Wall Type | pre 1918 no cavity 9 inch brick | 2.11 | 870.6409 | W
Total Window Area m^2 | 1.8402 |  |  |  | 1918 - 1970 cavity wall no insulation | 1.6 | [11 empty] | 1.761 | 1.045 | 0 | 0 | 0 | 0
Window Type | 2020 - predicted building regs | 1.4 | 69.8833 | W
Floor Area m^2 | 14.664 |  |  |  | 1990- 2000 cavity wall 100mm insulation | 0.6 | [17 empty] | 3.627 | 4.043
Is there a heated room below | no
Floor Construction | 1918 - 1999 concrete no insulation | 1.2 | 243.4951 | W
Is there a heated room above | yes
External Roof Area * m^2 | 0
Roof light Area m^2 | 0
Roof / Ceiling Construction | Internal no loss | -0.15 | 0 | W
Air Ch/hr
Ventilation loss Air change/hr | Bedroom | 1 | 271.4981 | W
Room Heat Loss | 1450.1202
Heat loss W/m^2 | 98.8901
Room Name | Room 11
Desired Room Temperature C | 21
Average Ceiling Height m | 2.4
Total length Of All External Walls m | 0 | U Values | Results |  | internal no loss | -0.15 |  | Toilet | 2 |  |  |  |  | 0 | 0 | 0 | 0
External Wall Type | pre 1918 no cavity 9 inch brick | 2.11 | 0 | W
Total Window Area m^2 | 0 |  |  |  | 1918 - 1970 cavity wall no insulation | 1.6 | [11 empty] | 0 | 0 | 0 | 0 | 0 | 0
Window Type | 2020 - predicted building regs | 1.4 | 0 | W
Floor Area m^2 | 0 |  |  |  | 1990- 2000 cavity wall 100mm insulation | 0.6 | [17 empty] | 0 | 0
Is there a heated room below | no
Floor Construction | From Data Entry | 1.75 | 0 | W
Is there a heated room above | no
External Roof Area * m^2 | 0
Roof light Area m^2 | 0
Roof / Ceiling Construction | From Data Entry | 0.13 | 0 | W
Air Ch/hr
Ventilation loss Air change/hr | From Data Entry | 0 | 0 | W
Room Heat Loss | 0
Heat loss W/m^2 | #DIV/0!
Room Name | Room 12
Desired Room Temperature C | 21
Average Ceiling Height m | 2.4
Total length Of All External Walls m | 0 | U Values | Results |  | internal no loss | -0.15 |  | Toilet | 2 |  |  |  |  | 0 | 0 | 0 | 0
External Wall Type | pre 1918 no cavity 9 inch brick | 2.11 | 0 | W
Total Window Area m^2 | 0 |  |  |  | 1918 - 1970 cavity wall no insulation | 1.6 | [11 empty] | 0 | 0 | 0 | 0 | 0 | 0
Window Type | 2020 - predicted building regs | 1.4 | 0 | W
Floor Area m^2 | 0 |  |  |  | 1990- 2000 cavity wall 100mm insulation | 0.6 | [17 empty] | 0 | 0
Is there a heated room below | yes
Floor Construction | From Data Entry | 0 | 0 | W
Is there a heated room above | no
External Roof Area * m^2 | 0
Roof light Area m^2 | 0
Roof / Ceiling Construction | From Data Entry | 0.13 | 0 | W
Air Ch/hr
Ventilation loss Air change/hr | From Data Entry | 0 | 0 | W
Room Heat Loss | 0
Heat loss W/m^2 | #DIV/0!
Room Name | Room 13
Desired Room Temperature C | 21
Average Ceiling Height m | 2.4
Total length Of All External Walls m | 0 | U Values | Results |  | internal no loss | -0.15 |  | Toilet | 2 |  |  |  |  | 0 | 0 | 0 | 0
External Wall Type | pre 1918 no cavity 9 inch brick | 2.11 | 0 | W
Total Window Area m^2 | 0 |  |  |  | 1918 - 1970 cavity wall no insulation | 1.6 | [11 empty] | 0 | 0 | 0 | 0 | 0 | 0
Window Type | 2020 - predicted building regs | 1.4 | 0 | W
Floor Area m^2 | 0 |  |  |  | 1990- 2000 cavity wall 100mm insulation | 0.6 | [17 empty] | 0 | 0
Is there a heated room below | no
Floor Construction | From Data Entry | 1.75 | 0 | W
Is there a heated room above | no
External Roof Area * m^2 | 0
Roof light Area m^2 | 0
Roof / Ceiling Construction | From Data Entry | 0.13 | 0 | W
Air Ch/hr
Ventilation loss Air change/hr | From Data Entry | 0 | 0 | W
Room Heat Loss | 0
Heat loss W/m^2 | #DIV/0!
Room Name | Room 14
Desired Room Temperature C | 21
Average Ceiling Height m | 2.4
Total length Of All External Walls m | 0 | U Values | Results |  | internal no loss | -0.15 |  | Toilet | 2 |  |  |  |  | 0 | 0 | 0 | 0
External Wall Type | pre 1918 no cavity 9 inch brick | 2.11 | 0 | W
Total Window Area m^2 | 0 |  |  |  | 1918 - 1970 cavity wall no insulation | 1.6 | [11 empty] | 0 | 0 | 0 | 0 | 0 | 0
Window Type | 2020 - predicted building regs | 1.4 | 0 | W
Floor Area m^2 | 0 |  |  |  | 1990- 2000 cavity wall 100mm insulation | 0.6 | [17 empty] | 0 | 0
Is there a heated room below | no
Floor Construction | From Data Entry | 1.75 | 0 | W
Is there a heated room above | no
External Roof Area * m^2 | 0
Roof light Area m^2 | 0
Roof / Ceiling Construction | From Data Entry | 0.13 | 0 | W
Air Ch/hr
Ventilation loss Air change/hr | From Data Entry | 0 | 0 | W
Room Heat Loss | 0
Heat loss W/m^2 | #DIV/0!
Room Name | Room 15
Desired Room Temperature C | 21
Average Ceiling Height m | 2.4
Total length Of All External Walls m | 0 | U Values | Results |  | internal no loss | -0.15 |  | Toilet | 2 |  |  |  |  | 0 | 0 | 0 | 0
External Wall Type | pre 1918 no cavity 9 inch brick | 2.11 | 0 | W
Total Window Area m^2 | 0 |  |  |  | 1918 - 1970 cavity wall no insulation | 1.6 | [11 empty] | 0 | 0 | 0 | 0 | 0 | 0
Window Type | 2020 - predicted building regs | 1.4 | 0 | W
Floor Area m^2 | 0 |  |  |  | 1990- 2000 cavity wall 100mm insulation | 0.6 | [17 empty] | 0 | 0
Is there a heated room below | no
Floor Construction | From Data Entry | 1.75 | 0 | W
Is there a heated room above | no
External Roof Area * m^2 | 0
Roof light Area m^2 | 0
Roof / Ceiling Construction | From Data Entry | 0.13 | 0 | W
Air Ch/hr
Ventilation loss Air change/hr | From Data Entry | 0 | 0 | W
Room Heat Loss | 0
Heat loss W/m^2 | #DIV/0!
Room Name | Room 16
Desired Room Temperature C | 21
Average Ceiling Height m | 2.4
Total length Of All External Walls m | 0 | U Values | Results |  | internal no loss | -0.15 |  | Toilet | 2 |  |  |  |  | 0 | 0 | 0 | 0
External Wall Type | pre 1918 no cavity 9 inch brick | 2.11 | 0 | W
Total Window Area m^2 | 0 |  |  |  | 1918 - 1970 cavity wall no insulation | 1.6 | [11 empty] | 0 | 0 | 0 | 0 | 0 | 0
Window Type | 2020 - predicted building regs | 1.4 | 0 | W
Floor Area m^2 | 0 |  |  |  | 1990- 2000 cavity wall 100mm insulation | 0.6 | [17 empty] | 0 | 0
Is there a heated room below | no
Floor Construction | From Data Entry | 1.75 | 0 | W
Is there a heated room above | no
External Roof Area * m^2 | 0
Roof light Area m^2 | 0
Roof / Ceiling Construction | From Data Entry | 0.13 | 0 | W
Air Ch/hr
Ventilation loss Air change/hr | From Data Entry | 0 | 0 | W
Room Heat Loss | 0
Heat loss W/m^2 | #DIV/0!
Room Name | Room 17
Desired Room Temperature C | 21
Average Ceiling Height m | 2.4
Total length Of All External Walls m | 0 | U Values | Results |  | internal no loss | -0.15 |  | Toilet | 2 |  |  |  |  | 0 | 0 | 0 | 0
External Wall Type | pre 1918 no cavity 9 inch brick | 2.11 | 0 | W
Total Window Area m^2 | 0 |  |  |  | 1918 - 1970 cavity wall no insulation | 1.6 | [11 empty] | 0 | 0 | 0 | 0 | 0 | 0
Window Type | 2020 - predicted building regs | 1.4 | 0 | W
Floor Area m^2 | 0 |  |  |  | 1990- 2000 cavity wall 100mm insulation | 0.6 | [17 empty] | 0 | 0
Is there a heated room below | no
Floor Construction | From Data Entry | 1.75 | 0 | W
Is there a heated room above | no
External Roof Area * m^2 | 0
Roof light Area m^2 | 0
Roof / Ceiling Construction | From Data Entry | 0.13 | 0 | W
Air Ch/hr
Ventilation loss Air change/hr | From Data Entry | 0 | 0 | W
Room Heat Loss | 0
Heat loss W/m^2 | #DIV/0!
Room Name | Room 18
Desired Room Temperature C | 21
Average Ceiling Height m | 2.4
Total length Of All External Walls m | 0 | U Values | Results |  | internal no loss | -0.15 |  | Toilet | 2 |  |  |  |  | 0 | 0 | 0 | 0
External Wall Type | pre 1918 no cavity 9 inch brick | 2.11 | 0 | W
Total Window Area m^2 | 0 |  |  |  | 1918 - 1970 cavity wall no insulation | 1.6 | [11 empty] | 0 | 0 | 0 | 0 | 0 | 0
Window Type | 2020 - predicted building regs | 1.4 | 0 | W
Floor Area m^2 | 0 |  |  |  | 1990- 2000 cavity wall 100mm insulation | 0.6 | [17 empty] | 0 | 0
Is there a heated room below | no
Floor Construction | From Data Entry | 1.75 | 0 | W
Is there a heated room above | no
External Roof Area * m^2 | 0
Roof light Area m^2 | 0
Roof / Ceiling Construction | From Data Entry | 0.13 | 0 | W
Air Ch/hr
Ventilation loss Air change/hr | From Data Entry | 0 | 0 | W
Room Heat Loss | 0
Heat loss W/m^2 | #DIV/0!
Room Name | Room 19
Desired Room Temperature C | 21
Average Ceiling Height m | 2.4
Total length Of All External Walls m | 0 | U Values | Results |  | internal no loss | -0.15 |  | Toilet | 2 |  |  |  |  | 0 | 0 | 0 | 0
External Wall Type | pre 1918 no cavity 9 inch brick | 2.11 | 0 | W
Total Window Area m^2 | 0 |  |  |  | 1918 - 1970 cavity wall no insulation | 1.6 | [11 empty] | 0 | 0 | 0 | 0 | 0 | 0
Window Type | 2020 - predicted building regs | 1.4 | 0 | W
Floor Area m^2 | 0 |  |  |  | 1990- 2000 cavity wall 100mm insulation | 0.6 | [17 empty] | 0 | 0
Is there a heated room below | no
Floor Construction | From Data Entry | 1.75 | 0 | W
Is there a heated room above | no
External Roof Area * m^2 | 0
Roof light Area m^2 | 0
Roof / Ceiling Construction | From Data Entry | 0.13 | 0 | W
Air Ch/hr
Ventilation loss Air change/hr | From Data Entry | 0 | 0 | W
Room Heat Loss | 0
Heat loss W/m^2 | #DIV/0!
Room Name | Room 20
Desired Room Temperature C | 21
Average Ceiling Height m | 2.4
Total length Of All External Walls m | 0 | U Values | Results |  | internal no loss | -0.15 |  | Toilet | 2 |  |  |  |  | 0 | 0 | 0 | 0
External Wall Type | pre 1918 no cavity 9 inch brick | 2.11 | 0 | W
Total Window Area m^2 | 0 |  |  |  | 1918 - 1970 cavity wall no insulation | 1.6 | [11 empty] | 0 | 0 | 0 | 0 | 0 | 0
Window Type | 2020 - predicted building regs | 1.4 | 0 | W
Floor Area m^2 | 0 |  |  |  | 1990- 2000 cavity wall 100mm insulation | 0.6 | [17 empty] | 0 | 0
Is there a heated room below | no
Floor Construction | From Data Entry | 1.75 | 0 | W
Is there a heated room above | no
External Roof Area * m^2 | 0
Roof light Area m^2 | 0
Roof / Ceiling Construction | From Data Entry | 0.13 | 0 | W
Air Ch/hr
Ventilation loss Air change/hr | From Data Entry | 0 | 0 | W
Room Heat Loss | 0
Heat loss W/m^2 | #DIV/0!
Room Name | Room 21
Desired Room Temperature C | 21
Average Ceiling Height m | 2.4
Total length Of All External Walls m | 0 | U Values | Results |  | internal no loss | -0.15 |  | Toilet | 2 |  |  |  |  | 0 | 0 | 0 | 0
External Wall Type | pre 1918 no cavity 9 inch brick | 2.11 | 0 | W
Total Window Area m^2 | 0 |  |  |  | 1918 - 1970 cavity wall no insulation | 1.6 | [11 empty] | 0 | 0 | 0 | 0 | 0 | 0
Window Type | 2020 - predicted building regs | 1.4 | 0 | W
Floor Area m^2 | 0 |  |  |  | 1990- 2000 cavity wall 100mm insulation | 0.6 | [17 empty] | 0 | 0
Is there a heated room below | no
Floor Construction | From Data Entry | 1.75 | 0 | W
Is there a heated room above | no
External Roof Area * m^2 | 0
Roof light Area m^2 | 0
Roof / Ceiling Construction | From Data Entry | 0.13 | 0 | W
Air Ch/hr
Ventilation loss Air change/hr | From Data Entry | 0 | 0 | W
Room Heat Loss | 0
Heat loss W/m^2 | #DIV/0!
Room Name | Room 22
Desired Room Temperature C | 21
Average Ceiling Height m | 2.4
Total length Of All External Walls m | 0 | U Values | Results |  | internal no loss | -0.15 |  | Toilet | 2 |  |  |  |  | 0 | 0 | 0 | 0
External Wall Type | pre 1918 no cavity 9 inch brick | 2.11 | 0 | W
Total Window Area m^2 | 0 |  |  |  | 1918 - 1970 cavity wall no insulation | 1.6 | [11 empty] | 0 | 0 | 0 | 0 | 0 | 0
Window Type | 2020 - predicted building regs | 1.4 | 0 | W
Floor Area m^2 | 0 |  |  |  | 1990- 2000 cavity wall 100mm insulation | 0.6 | [17 empty] | 0 | 0
Is there a heated room below | no
Floor Construction | From Data Entry | 1.75 | 0 | W
Is there a heated room above | no
External Roof Area * m^2 | 0
Roof light Area m^2 | 0
Roof / Ceiling Construction | From Data Entry | 0.13 | 0 | W
Air Ch/hr
Ventilation loss Air change/hr | From Data Entry | 0 | 0 | W
Room Heat Loss | 0
Heat loss W/m^2 | #DIV/0!
Room Name | Room 23
Desired Room Temperature C | 21
Average Ceiling Height m | 2.4
Total length Of All External Walls m | 0 | U Values | Results |  | internal no loss | -0.15 |  | Toilet | 2 |  |  |  |  | 0 | 0 | 0 | 0
External Wall Type | pre 1918 no cavity 9 inch brick | 2.11 | 0 | W
Total Window Area m^2 | 0 |  |  |  | 1918 - 1970 cavity wall no insulation | 1.6 | [11 empty] | 0 | 0 | 0 | 0 | 0 | 0
Window Type | 2020 - predicted building regs | 1.4 | 0 | W
Floor Area m^2 | 0 |  |  |  | 1990- 2000 cavity wall 100mm insulation | 0.6 | [17 empty] | 0 | 0
Is there a heated room below | no
Floor Construction | From Data Entry | 1.75 | 0 | W
Is there a heated room above | no
External Roof Area * m^2 | 0
Roof light Area m^2 | 0
Roof / Ceiling Construction | From Data Entry | 0.13 | 0 | W
Air Ch/hr
Ventilation loss Air change/hr | From Data Entry | 0 | 0 | W
Room Heat Loss | 0
Heat loss W/m^2 | #DIV/0!
Room Name | Room 24
Desired Room Temperature C | 21
Average Ceiling Height m | 2.4
Total length Of All External Walls m | 0 | U Values | Results |  | internal no loss | -0.15 |  | Toilet | 2 |  |  |  |  | 0 | 0 | 0 | 0
External Wall Type | pre 1918 no cavity 9 inch brick | 2.11 | 0 | W
Total Window Area m^2 | 0 |  |  |  | 1918 - 1970 cavity wall no insulation | 1.6 | [11 empty] | 0 | 0 | 0 | 0 | 0 | 0
Window Type | 2020 - predicted building regs | 1.4 | 0 | W
Floor Area m^2 | 0 |  |  |  | 1990- 2000 cavity wall 100mm insulation | 0.6 | [17 empty] | 0 | 0
Is there a heated room below | no
Floor Construction | From Data Entry | 1.75 | 0 | W
Is there a heated room above | no
External Roof Area * m^2 | 0
Roof light Area m^2 | 0
Roof / Ceiling Construction | From Data Entry | 0.13 | 0 | W
Air Ch/hr
Ventilation loss Air change/hr | From Data Entry | 0 | 0 | W
Room Heat Loss | 0
Heat loss W/m^2 | #DIV/0!
Room Name | Room 25
Desired Room Temperature C | 21
Average Ceiling Height m | 2.4
Total length Of All External Walls m | 0 | U Values | Results |  | internal no loss | -0.15 |  | Toilet | 2 |  |  |  |  | 0 | 0 | 0 | 0
External Wall Type | pre 1918 no cavity 9 inch brick | 2.11 | 0 | W
Total Window Area m^2 | 0 |  |  |  | 1918 - 1970 cavity wall no insulation | 1.6 | [11 empty] | 0 | 0 | 0 | 0 | 0 | 0
Window Type | 2020 - predicted building regs | 1.4 | 0 | W
Floor Area m^2 | 0 |  |  |  | 1990- 2000 cavity wall 100mm insulation | 0.6 | [17 empty] | 0 | 0
Is there a heated room below | no
Floor Construction | From Data Entry | 1.75 | 0 | W
Is there a heated room above | no
External Roof Area * m^2 | 0
Roof light Area m^2 | 0
Roof / Ceiling Construction | From Data Entry | 0.13 | 0 | W
Air Ch/hr
Ventilation loss Air change/hr | From Data Entry | 0 | 0 | W
Room Heat Loss | 0
Heat loss W/m^2 | #DIV/0!
Note on B9: the design temperatures are set in MCS, this design temperature is altered 0.6C for every 100m above sea level.

## Your System
Your Heat Pump |  |  | you can only change blue cells | 3.3
Project | Hugh
Installer | 0 | [14 empty] | scops corrected june 2020
Reference | 0
SCOP
What is your heat loss kW |  |  | Ambient design condition |  |  |  |  | Cylinder Recovery |  |  |  |  | list of units for drop down |  | model | 65 | 60 | 55 | 50 | 45 | 40 | 35 | mcs number | rhi tarrif domestic | eligable kwhrs for rhi after scop |  |  | https://www.ofgem.gov.uk/environmental-programmes/domestic-rhi/contacts-guidance-and-resources/tariffs-and-payments-domestic-rhi/current-future-tariffs
Heat loss if known kW | 6.6 |  | London | -2.5 |  |  |  | Output of HP (50C flow and -2C amb) | 7.25 | kW |  |  | Midea 4kW |  |  | 2 | 3 | 4 | 5 | 6 | 7 | 8 | 9 | 10 | 11 |  |  | https://www.ofgem.gov.uk/publications-and-updates/non-domestic-rhi-tariff-table
Heat loss calculator figure kW | 17.4616 | [6 empty] | Average coil heating capacity | 9.72 | kW |  |  | Midea 6kW |  | Samsung 5kW mono | 0 | 0 | 3.05 | 3.35 | 3.65 | 3.56 | 3.46 | 011-1W0448(2) | 0.1092 | #VALUE!
Heating Flow Temperature °C | 45 |  | Water Cylinder Selection |  |  |  |  | actual energy heat pump can put into coil | 7.25 | kW |  |  | Midea 8kW |  | Samsung 8kW mono | 0 | 0 | 3.11 | 3.4 | 3.69 | 3.98 | 4.27 | 011-1W0450(3) | 0.1092 | #VALUE! |  |  |  | Tier 1
|  |  | Is solar thermal being installed? | No |  |  |  | no of kJoules needed to heat whole tank from cold | 28424 | kJ |  |  | Midea 10kW |  | Samsung 12kW mono | 0 | 0 | 3.4 | 3.68 | 3.95 | 4.25 | 4.55 | 011-1W0447(3) | 0.1092 | #VALUE! |  |  |  | The tier 1 tariff is applied to the ‘initial heat’. ‘Initial heat’ is the amount of heat, in kWh, that would be generated by the heat pump installation if running at capacity for 15% of the year (1,314 hours).
Heat Pump Selection |  |  | Number of bedrooms | 2 |  |  |  | no of kJoules needed to heat tank after delay time | 8849 | kJ |  |  | Midea 12kW |  | Samsung 16kW mono | 0 | 0 | 3.42 | 3.65 | 3.88 | 4.12 | 4.35 | 011-1W0446(4) | 0.1092 | #VALUE!
Choose heat pump here | Midea 8kW |  | Number of people in the house | 3 | [5 empty] | kW |  |  | Midea 14kW |  | Hitachi Split 2.0 R32 | 0 | 0 | 3.32 | 3.61 | 3.9 | 4.21 | 4.52 | 041-K002-29 (1) | 0.1092 | #VALUE! |  |  |  | Tier 2
SCOP of unit at design temp | 4.11 |  | MCS recommended cylinder size L | 165 |  |  |  | time immersion runs for | 14.3886 | mins |  |  | Midea 16kW |  | Hitachi Combi 2.0 R32 | 0 | 0 | 3.32 | 3.61 | 3.9 | 4.21 | 4.52 | 041-K002-30 (1) | 0.1092 | #VALUE! |  |  |  | The tier 2 payment is paid on the rest of the output for the year.
Number of units | 1 |  | Cylinder size available choose from list | 170L |  |  |  | imersion time calc figures | 8849 | kJ |  |  | Samsung 5kW mono |  | Hitachi Mono 2.0 R32 | 0 | 0 | 3.32 | 3.61 | 3.9 | 4.21 | 4.52 | 041-K002-38 (1) | 0.1092 | #VALUE!
System Type | Heat pump |  | Hot water cylinder temperature °C | 50 |  |  |  | time to heat with hp only | 65.3425 | mins |  |  | Samsung 8kW mono |  | Hitachi Split 3.0 R32 | 0 | 0 | 3.12 | 3.37 | 3.73 | 4.08 | 4.43 | 041-K002-35 (1) | 0.1092 | #VALUE! |  |  |  | WORKED EXAMPLE
ambient temp backup is required °C | 7.5837 |  | Cylinder coil size m^2 | 3 |  |  |  | heat load we are using for calcs | 17.4616 |  |  |  | Samsung 12kW mono |  | Hitachi Combi 3.0 R32 | 0 | 0 | 3.12 | 3.37 | 3.73 | 4.08 | 4.43 | 041-K002-36 (1) | 0.1092 | #VALUE!
Will the system qualify for MCS? | No Not MCS |  | Immersion delay before starting, mins | 45 |  |  |  | no of kJoules immersion provides | 2589.9512 | kJ |  |  | Samsung 16kW mono |  | Hitachi Mono 3.0 R32 | 0 | 0 | 3.12 | 3.43 | 3.73 | 4.08 | 4.43 | 041-K002-39 (1) | 0.1092 | #VALUE! |  |  |  | Total space heating and hot water requirement - 50,000kWh per annum
|  |  | Recovery time NO Immersion mins | 65.3425 |  |  |  | % of heat provided by immersion | 9.112% |  |  |  | Hitachi Combi 2.0 R32 |  | Hitachi Split 4.0 | 0 | 0.001 | 3.2646 | 3.6532 | 4.0419 | 4.267 | 4.4922 | MCS HP0032/61 | 0.1092 | #VALUE!
click here to do heat loss from EPC | EPC Heat loss |  | Recovery time (Inc Immersion) mins | 59.3886 |  |  |  | P specific | 0.74305 |  |  |  | Hitachi Combi 3.0 R32 |  | Hitachi Combi 4.0 | 0 | 0.001 | 3.2646 | 3.6532 | 4.0419 | 4.267 | 4.4922 | MCS HP0032/80/82 | 0.1092 | #VALUE! |  |  |  | Ground source heat pump system capacity - 30kW
|  |  | Immersion heater power kW | 3 |  |  |  | P specific is the amount of heat lost when the ambient temperature is 1 degree lower than the room temp |  |  |  |  | Hitachi Combi 4.0 |  | Hitachi Mono 4.0 | 0 | 0.001 | 3.2646 | 3.6532 | 4.0419 | 4.267 | 4.4922 | MCS HP0032/51 | 0.1092 | #VALUE!
[6 empty] | blue graph for unit |  | cylinder volume | 170 |  |  |  | Hitachi Combi 6.0 |  | Hitachi S80 HT 4.0 | 2.97 | 3.26 | 3.55 | 3.76 | 3.97 | 4.23 | 4.48 | MCS HP0032/68 | 0.1092 | #VALUE! |  |  |  | Tier 1 kWh = 30 x 1,314 = 39,420kWh @ 9.56p/kWh = £3,769 per annum
[6 empty] | Ambient |  | no cylinder | 0.001 |  |  |  | Hitachi Mono 2.0 R32 |  | Hitachi Split 6.0 | 0 | 0.001 | 2.66 | 3.06 | 3.47 | 3.53 | 3.6 | MCS HP0032/65 | 0.1092 | #VALUE!
[6 empty] | -10 | 6.6 | 170L | 170 |  |  |  | Hitachi Mono 3.0 R32 |  | Hitachi Combi 6.0 | 0 | 0.001 | 2.66 | 3.06 | 3.47 | 3.53 | 3.6 | MCS HP0032/88/90 | 0.1092 | #VALUE! |  |  |  | Tier 2 kWh = 50,000 - 39,420 = 10,580kWh @ 2.85p/kWh = £301 per annum
[6 empty] | -7 | 6.6 | 200L | 200 |  |  |  | Hitachi Mono 4.0 |  | Hitachi Mono 6.0 | 0 | 0.001 | 2.66 | 3.06 | 3.47 | 3.53 | 3.6 | MCS HP0032/55 | 0.1092 | #VALUE!
[6 empty] | -2 | 7.4 | 200L Pre-plumb Samsung | 200 |  |  |  | Hitachi Mono 6.0 |  | Hitachi S80 HT 6.0 | 2.8 | 2.97 | 3.13 | 3.22 | 3.31 | 3.45 | 3.6 | MCS HP0032/73 | 0.1092 | #VALUE! |  |  |  | TOTAL ANNUAL NON-DOMESTIC RHI PAYMENT = £4070
[6 empty] | 0 | 7.4 | 200L Hitachi Combi | 250 |  |  |  | Hitachi S80 HT 4.0 |  | Hitachi Split 8.0 | 0 | 0.001 | 2.92 | 3.15 | 3.38 | 3.48 | 3.58 | MCS HP0032/66 | 0.1092 | #VALUE!
[6 empty] | 2 | 7.4 | 250L | 250 |  |  |  | Hitachi S80 HT 6.0 |  | Hitachi Split 10.0 | 0 | 0.001 | 2.86 | 3.03 | 3.21 | 3.35 | 3.49 | MCS HP0032/67 | 0.1092 | #VALUE!
[6 empty] | 7 | 8.1 | 250L Pre-plumb Samsung | 250 |  |  |  | Hitachi Split 10.0 |  | Mitsi 5kW mono | 0 | 0.001 | 3.17 | 3.37 | 3.56 | 3.79 | 4.03 | MCS HP0002/43 | 0.1092 | #VALUE!
[6 empty] | 15 | 8.1 | 260L Hitachi combi | 260 |  |  |  | Hitachi Split 2.0 R32 |  | Mitsi 8.5kW mono | 0 | 0.001 | 3.18 | 3.37 | 3.55 | 3.78 | 4.01 | MCS HP0002/46 | 0.1092 | #VALUE!
[6 empty] | graph data points for H and DHW |  | 300L | 300 |  |  |  | Hitachi Split 3.0 R32 |  | Mitsi 11.2kW mono | 0 | 0.001 | 3.11 | 3.32 | 3.52 | 3.79 | 4.06 | MCS HP0002/48 | 0.1092 | #VALUE!
[6 empty] | 15 | 0 | 300L Pre-plumb Samsung | 300 |  |  |  | Hitachi Split 4.0 |  | Mitsi 14kW mono | 0 | 0.001 | 3.12 | 3.3 | 3.48 | 3.68 | 3.87 | MCS HP0002/08 | 0.1092 | #VALUE!
[6 empty] | -2.5 | 17.4616 | 400L | 400 |  |  |  | Hitachi Split 6.0 |  | Mitsi CO2 | 0 | 0 | 2.91 | 3.1 | 3.28 | 3.45 | 3.63 | MCS HP0002/40 | 0.1092 | #VALUE!
[6 empty] | 0.79235 | 18.254 | 400L Pre-plumb Samsung | 400 |  |  |  | Hitachi Split 8.0 |  | Clausius 1-10 | 0 | 0 | 2.96 | 3.26 | 3.58 | 3.79 | 4 | BSI KM 668112/9 | 0.2116 | #VALUE!
[8 empty] | 500L | 500 |  |  |  | RED 10kW |  | Clausius 3-15 | 0 | 0.001 | 2.77 | 3.35 | 3.92 | 4.2 | 4.48 | BSI KM 668122/1 | 0.2116 | #VALUE!
[13 empty] | RED 16kW |  | Clausius 5-25 | 0 | 0.001 | 2.63 | 3.32 | 4.01 | 4.26 | 4.51 | BSI KM 668122/2 | 0.2116 | #VALUE!
[13 empty] | Clausius 1-10 |  | Clausius 7-50 | 0 | 0.001 | 2.5 | 2.5 | 2.5 | 2.5 | 2.5 | BSI KM 668122/3 | 0.2116 | #VALUE!
[13 empty] | Clausius 3-15 |  | Clausius 12-75 | 0 | 0.001 | 2.5 | 2.5 | 2.5 | 2.5 | 2.5 | BSI KM 668122/4 | 0.2116 | #VALUE!
[13 empty] | Clausius 5-25 |  | Midea 4kW | 0 | 0 | 3.19 | 3.56 | 3.93 | 4.3 | 4.66 | MCS HP0270/03 | 0.1092 | #VALUE!
[8 empty] | DON’T HIDE the Graphs or they wont show |  |  |  |  | Clausius 7-50 |  | Midea 6kW | 0 | 0 | 3.39 | 3.72 | 4.06 | 4.42 | 4.77 | MCS HP0270/04 | 0.1092 | #VALUE!
[13 empty] | Clausius 12-75 |  | Midea 8kW | 0 | 0 | 3.23 | 3.67 | 4.11 | 4.57 | 5.03 | MCS HP0270/11 | 0.1092 | #VALUE!
[15 empty] | Midea 10kW | 0 | 0 | 3.37 | 3.78 | 4.19 | 4.61 | 5.03 | MCS HP0270/12 | 0.1092 | #VALUE!
[15 empty] | Midea 12kW | 0 | 0 | 3.34 | 3.68 | 4.01 | 4.34 | 4.67 | MCS HP0270/23 | 0.1092 | #VALUE!
[15 empty] | Midea 14kW | 0 | 0 | 3.33 | 3.64 | 3.95 | 4.26 | 4.58 | MCS HP0270/24 | 0.1092 | #VALUE!
[15 empty] | Midea 16kW | 0 | 0 | 3.3 | 3.59 | 3.88 | 4.18 | 4.49 | MCS HP0270/25 | 0.1092 | #VALUE!
[15 empty] | RED 10kW | 3.2 | 3.41 | 3.55 | 3.64 | 3.73 | 3.86 | 3.98 | MCS HP0255/01 | 0.1092 | #VALUE!
[15 empty] | RED 16kW | 3.28 | 3.41 | 3.55 | 3.64 | 3.73 | 3.86 | 3.98 | MCS HP0255/02 | 0.1092 | #VALUE!
The rules of MCS state that the heat pump MUST be big enough for the job. MCS are the gatekeepers to the RHI (government grant) we have to use MCS approved calculations tif you want to recieve the grant. There is no flexibilty. You can see in the graph above that the heat we need, in red must lie below the heat pump outlet line in blue. The faint grey line shows how much heat we need for heating and hot water. The MCS calculation assumes you will heat EVERY room to the design temperature (typically 21C) 24 hours a day in heating season. All run costs and savings are based on this useage.
Load statistics compared to output of heat pump |  |  | Current Heating System | estimated run cost /yr
% of heat LOAD HP can provide | 42.38% |  | Natural Gas old boiler 10yr+ | #VALUE! |  |  |  | hybrid calcs
Oversize required for Hot water | 4.538% |  | Energy Cost | p/kWhr or litre | Correct as of Novemeber 2021
% of annual heating HP will provide | 100% |  | Cost of Gas pence per kWhr | 7.9 |  |  |  | system types | 0
% (hybrid) boiler will provide | 0% |  | Cost of electricity pence per kWhr | 28 |  |  |  | Heat pump | 0
% of heat load system will meet | 42.38% |  | Cost of oil pence per Litre | 58 |  |  |  | Hybrid | 1 | [6 empty] | 6: Cost of running single fuel heating system
Will the system qualify for MCS? | No Not MCS |  | Cost of LPG, pence per litre | 68 | [15 empty] | Fuel | Efficency % and SPF (seasonal COP) | cost of heat per kWhr | estimated heating and hw bill p/a | Carbon Intensity kgCO2/kWhr | Carbon Intensity kgCO2/kWhr heat | co2 emmision from system kg/pa | figures from
8 | bar: 6 to 11
Above you can see how much of the heat we can cover with the heat pump and an indication of how much your existing heating system would cost if it was run 24/7 in heating system . You can adjust the energy price you pay if its different from the figures we have used. | [7 empty] | amb temp backup is required | 7.5837 |  |  |  |  | design ambient temperatures | air temp |  |  |  |  | HEAT PUMP | 411% | 0.068127 | #VALUE! | 0.4 | 0.097324 | #VALUE! | https://www.benuk.net/GLA-Energy-Assessment-Guidance.html
[8 empty] | Temperature | % of degree days |  |  |  |  | Plymouth | -0.362 |  |  |  |  | Old heating oil boiler | 60% | 0.096667 | #VALUE! | 0.314 | 0.52333 | #VALUE!
[8 empty] | -1 | 0.04 |  |  |  |  | Belfast | -1.2 |  |  |  |  | New heating oil boiler* | 84% | 0.069048 | #VALUE! | 0.314 | 0.37381 | #VALUE!
New system estimated run cost per Year |  |  | Run cost saving over old system | CO2 saving kg p/a |  |  |  | 0 | 0.08 |  |  |  |  | Cardiff | -1.6 |  |  |  |  | LPG** | 84% | 0.080952 | #VALUE! | 0.259 | 0.30833 | #VALUE!
| #VALUE! |  | #VALUE! | #VALUE! |  |  |  | 1 | 0.12 |  |  |  |  | London | -1.8 |  |  |  |  | Natural gas OFGEM | 83.5% | 0.094611 | #VALUE! | 0.184 | 0.22036 | #VALUE!
We have used the MCS calculation to work out the NEW run cost based on the heat pump and cylinder we slected above, we have shown this as a cost, a percentage saving and an indication of how much Carbon this system will save you. As an average citizen of the uk you produce 9000kgs or 9 tonnes of CO2 a year. | [7 empty] | 2 | 0.17 |  |  |  |  | Manchester | -2.2 |  |  |  |  | Natural Gas old boiler 10yr+ | 60% | 0.13167 | #VALUE! | 0.184 | 0.30667 | #VALUE!
[8 empty] | 3 | 0.25 |  |  |  |  | Birmingham | -3.4 |  |  |  |  | Natural Gas new boiler | 83.5% | 0.094611 | #VALUE! | 0.184 | 0.22036 | #VALUE!
[8 empty] | 4 | 0.32 |  |  |  |  | Edinburgh | -3.4 |  |  |  |  | Electricity - UK | 100% | 0.28 | #VALUE! | 0.4 | 0.4 | #VALUE!
[8 empty] | 5 | 0.4 |  |  |  |  | Glasgow | -3.9 |  |  |  |  | Economy 7 heating | 100% | 0.28 | #VALUE! | 0.4 | 0.4 | #VALUE!
Run cost estimation per month of heat pump |  |  | cost / month | heating and HW cost with old system |  |  |  | 6 | 0.5 |  |  |  |  | Channel Islands | -0.2 | 6: Hybrid; 9: #VALUE! | #VALUE!
Month | % energy used/ month | [6 empty] | 7 | x
January | 19% |  | #VALUE! | #VALUE!
February | 17% |  | #VALUE! | #VALUE! |  |  |  | Output of SELECTED unit at 35 - 75 Degrees C | [7 empty] | 6: degree days; 8: Degree Day data from CIBSE Guide A (base temperature 15.5 °C) 1976-1995
March | 12% |  | #VALUE! | #VALUE! |  |  |  | Ambient | 35 | 40 | 45 | 50 | 55 | 60 | 65 | 75 |  |  |  | Belfast | 2360
April | 7% |  | #VALUE! | #VALUE! |  |  |  |  | 2 | 3 | 4 | 5 | 6 | 7 | 8 | 10 |  |  |  | Birmingham | 2425 |  | annual space heating requirement for building
May | 4% |  | #VALUE! | #VALUE! |  |  |  | -10 | 7 | 6.8 | 6.6 | 6.375 | 6.15 | #N/A | #N/A | #N/A |  |  |  | Manchester | 2388 |  | Not MCS
June | 2% |  | #VALUE! | #VALUE! |  |  |  | -7 | 7 | 6.8 | 6.6 | 6.375 | 6.15 | #N/A | #N/A | #N/A |  |  |  | Plymouth | 1858 |  | annual hot water requirement for building not inc immersion
July | 1% |  | #VALUE! | #VALUE! |  |  |  | -2 | 7.1 | 7.25 | 7.4 | 7.25 | 7.1 | #N/A | #N/A | #N/A |  |  |  | cardiff | 2161 |  | 2619.2855
August | 1% |  | #VALUE! | #VALUE! |  |  |  | 0 | 7.1 | 7.25 | 7.4 | 7.25 | 7.1 | #N/A | #N/A | #N/A |  |  |  | london | 2033 |  | annual hot water requirement for building from immersion
September | 4% |  | #VALUE! | #VALUE! |  |  |  | 2 | 7.1 | 7.25 | 7.4 | 7.25 | 7.1 | #N/A | #N/A | #N/A |  |  |  | glasgow | 2494 |  | 262.5923
October | 6% |  | #VALUE! | #VALUE! |  |  |  | 7 | 8.4 | 8.25 | 8.1 | 7.8 | 7.5 | #N/A | #N/A | #N/A |  |  |  | Edinburgh | 2577
November | 12% |  | #VALUE! | #VALUE! |  |  |  | 15 | 8.4 | 8.25 | 8.1 | 7.8 | 7.5 | #N/A | #N/A | #N/A |  |  |  | Channel Islands | 1750 |  | #VALUE! | total of above
December | 15% |  | #VALUE! | #VALUE! |  |  |  | % of heat LOAD HP can provide | 40.66% | 41.52% | 42.38% | 41.52% | 40.66% | #N/A | #N/A | #N/A
total | 100% |  | #VALUE! | #VALUE!
do mitsi co2 figures and do run cost here
above we have calculated how much of the run cost you will use per month. Not suprisiongly your heating bill is not the same every month, its much cheaper in summer when its warm and more expensive in winter. All heating systems are the same, we have given you your new run cost per month and worked out what you old system actually cost per month as well. note: this is the cost for the heating only IT DOES NOT include the bill for lights,internet, cooking, dishwashers, tumble driers etc.
[37 empty] | the midea figures are mostly made up gh had to average them | [5 empty] | the red figures need checking
heat pump capacity tables
[8 empty] | 35 Degrees C Flow | 35 Degrees C Flow | 35 Degrees C Flow | 35 Degrees C Flow | 35 Degrees C Flow | 35 Degrees C Flow | 35 Degrees C Flow | 35 Degrees C Flow | 35 Degrees C Flow | 35 Degrees C Flow | 35 Degrees C Flow | 35 Degrees C Flow | 35 Degrees C Flow | 35 Degrees C Flow | 35 Degrees C Flow | 35 Degrees C Flow | 35 Degrees C Flow | 35 Degrees C Flow | 35 Degrees C Flow | 35 Degrees C Flow | 35 Degrees C Flow | 35 Degrees C Flow | 35 Degrees C Flow | 35 Degrees C Flow | 35 Degrees C Flow | 35 Degrees C Flow | 35 Degrees C Flow | 35 Degrees C Flow | 35 Degrees C Flow | 35 Degrees C Flow | 35 Degrees C Flow | 35 Degrees C Flow | 35 Degrees C Flow | 35 Degrees C Flow | 35 Degrees C Flow | 35 Degrees C Flow | 35 Degrees C Flow | 35 Degrees C Flow | 35 Degrees C Flow
Domestic RHI |  |  | How much grant do I get? |  |  |  |  | ambient temperature | Samsung 16kW mono | Samsung 8kW mono | Samsung 5kW mono | Samsung 12kW mono | Hitachi Split 2.0 R32 | Hitachi Combi 2.0 R32 | Hitachi Mono 2.0 R32 | Hitachi Combi 3.0 R32 | Hitachi Split 3.0 R32 | Hitachi Mono 3.0 R32 | Hitachi Split 4.0 | Hitachi Combi 4.0 | Hitachi Mono 4.0 | Hitachi S80 HT 4.0 | Hitachi Split 6.0 | Hitachi Combi 6.0 | Hitachi Mono 6.0 | Hitachi S80 HT 6.0 | Hitachi Split 8.0 | Hitachi Split 10.0 | Mitsi 5kW mono | Mitsi 8.5kW mono | Mitsi 11.2kW mono | Mitsi 14kW mono | Clausius 3-15 | Clausius 5-25 | Clausius 7-50 | Clausius 12-75 | Clausius 1-10 | Midea 4kW | Midea 6kW | Midea 8kW | Midea 10kW | Midea 12kW | Midea 14kW | Midea 16kW | RED 10kW | RED 16kW
Is the house new build ? | No |  | Total heat and DHW kWhrs for MCS calc | #VALUE! |  |  |  | -10 | 14.11 | 7.49 | 4.9 | 11.56 | 5.02 | 5.02 | 5.02 | 7.03 | 7.03 | 7.03 | 10.25 | 10.25 | 10.25 | 10.25 | 12.27 | 12.27 | 12.27 | 12.27 | 16.39 | 18.5 | 4.1 | 6.6 | 9 | 12.9 | 14 | 24.3 | 45 | 66 | 9 | 4.3 | 6 | 7 | 8 | 10 | 12 | 13.1 | 8 | 14.5 | -10
|  |  | Eligible heat kWhrs from RHI calc after SCOP | #VALUE! |  |  |  | -7 | 14.6 | 7.35 | 5.1 | 12 | 5.33 | 5.33 | 5.33 | 7.5 | 7.5 | 7.5 | 10.62 | 10.62 | 10.62 | 10.62 | 13 | 13 | 13 | 13 | 17.9 | 21 | 4.5 | 7.5 | 9 | 14 | 14 | 24.3 | 45 | 66 | 9 | 5 | 6 | 7 | 8 | 10 | 12 | 13.1 | 8 | 14.5 | -7
|  |  | Estimation of RHI Per year domestic | #VALUE! |  |  |  | -2 | 13.9 | 7.18 | 4.95 | 11.4 | 5.42 | 5.42 | 5.42 | 8.04 | 8.04 | 8.04 | 11.83 | 11.83 | 11.83 | 11.83 | 14.06 | 14.06 | 14.06 | 14.06 | 19.06 | 21 | 4.75 | 8 | 10.1 | 14 | 14 | 24.3 | 45 | 66 | 9 | 5 | 5.5 | 7.1 | 8.2 | 9.2 | 11 | 13 | 9.5 | 15.36 | -2
|  |  | Total RHI over 7 yrs, domestic | #VALUE! |  |  |  | 0 | 13.55 | 7.09 | 4.875 | 11.1 | 5.455 | 5.455 | 5.455 | 8.255 | 8.255 | 8.255 | 12.315 | 12.315 | 12.315 | 12.315 | 14.53 | 14.53 | 14.53 | 14.53 | 19.53 | 21.35 | 4.875 | 8.25 | 10.65 | 14 | 14 | 24.3 | 45 | 66 | 9 | 5 | 5.5 | 7.1 | 8.2 | 9.2 | 11 | 13 | 9.5 | 15.36 | 0
[8 empty] | 2 | 13.2 | 7 | 4.8 | 10.8 | 5.49 | 5.49 | 5.49 | 8.47 | 8.47 | 8.47 | 12.8 | 12.8 | 12.8 | 12.8 | 15 | 15 | 15 | 15 | 20 | 21.7 | 5 | 8.5 | 11.2 | 14 | 14 | 24.3 | 45 | 66 | 9 | 5 | 5.5 | 7.1 | 8.2 | 9.2 | 11 | 13 | 9.5 | 15.36 | 2
above we have estimated your RHI (governmnet grant) we are only allowed to give you an estimation at this point. When the EPC data is entered into the calculations an exact figure will be calulcted. RHI is entirely based on the EPC figures. Remember you only get the grant in retrofit properites and self builds. You cannot claim the RHI in a new build house. | [7 empty] | 7 | 16 | 9 | 5 | 12 | 6.5 | 6.5 | 6.5 | 10.99 | 10.99 | 10.99 | 15.2 | 15.2 | 15.2 | 15.2 | 17.8 | 17.8 | 17.8 | 17.8 | 25.5 | 32 | 5 | 9 | 11.2 | 14 | 14 | 24.3 | 45 | 66 | 9 | 5.3 | 6.35 | 8.4 | 10 | 12.1 | 14.5 | 15.9 | 10 | 16 | 7
[8 empty] | 15 | 19.69 | 11.36 | 6.23 | 15.32 | 7.73 | 7.73 | 7.73 | 11.55 | 11.55 | 11.55 | 16.48 | 16.48 | 16.48 | 16.48 | 18.6 | 18.6 | 18.6 | 18.6 | 27.1 | 34.7 | 5.1 | 9 | 11.2 | 14 | 14 | 24.3 | 45 | 66 | 9 | 5.7 | 6.35 | 8.4 | 10 | 12.1 | 14.5 | 15.9 | 10 | 16 | 15
[8 empty] | % output provided | 79.6% | 28.35% | 41.12% | 65.29% | 31.04% | 31.04% | 31.04% | 46.04% | 46.04% | 46.04% | 67.75% | 67.75% | 67.75% | 67.75% | 80.52% | 80.52% | 80.52% | 80.52% | 109.2% | 120.3% | 27.2% | 45.81% | 57.84% | 80.18% | 80.18% | 139.2% | 257.7% | 378% | 51.54% | 28.63% | 31.5% | 40.66% | 46.96% | 52.69% | 63% | 74.45% | 54.4% | 87.96%
[8 empty] | 40 Degrees C Flow | 40 Degrees C Flow | 40 Degrees C Flow | 40 Degrees C Flow | 40 Degrees C Flow | 40 Degrees C Flow | 40 Degrees C Flow | 40 Degrees C Flow | 40 Degrees C Flow | 40 Degrees C Flow | 40 Degrees C Flow | 40 Degrees C Flow | 40 Degrees C Flow | 40 Degrees C Flow | 40 Degrees C Flow | 40 Degrees C Flow | 40 Degrees C Flow | 40 Degrees C Flow | 40 Degrees C Flow | 40 Degrees C Flow | 40 Degrees C Flow | 40 Degrees C Flow | 40 Degrees C Flow | 40 Degrees C Flow | 40 Degrees C Flow | 40 Degrees C Flow | 40 Degrees C Flow | 40 Degrees C Flow | 40 Degrees C Flow | 40 Degrees C Flow | 40 Degrees C Flow | 40 Degrees C Flow | 40 Degrees C Flow | 40 Degrees C Flow | 40 Degrees C Flow | 40 Degrees C Flow | 40 Degrees C Flow | 40 Degrees C Flow | 40 Degrees C Flow
[8 empty] | ambient temperature | Samsung 16kW mono | Samsung 8kW mono | Samsung 5kW mono | Samsung 12kW mono | Hitachi Split 2.0 R32 | Hitachi Combi 2.0 R32 | Hitachi Mono 2.0 R32 | Hitachi Combi 3.0 R32 | Hitachi Split 3.0 R32 | Hitachi Mono 3.0 R32 | Hitachi Split 4.0 | Hitachi Combi 4.0 | Hitachi Mono 4.0 | Hitachi S80 HT 4.0 | Hitachi Split 6.0 | Hitachi Combi 6.0 | Hitachi Mono 6.0 | Hitachi S80 HT 6.0 | Hitachi Split 8.0 | Hitachi Split 10.0 | Mitsi 5kW mono | Mitsi 8.5kW mono | Mitsi 11.2kW mono | Mitsi 14kW mono | Clausius 3-15 | Clausius 5-25 | Clausius 7-50 | Clausius 12-75 | Clausius 1-10 | Midea 4kW | Midea 6kW | Midea 8kW | Midea 10kW | Midea 12kW | Midea 14kW | Midea 16kW | RED 10kW | RED 16kW
we often get customers telling us they do not run a heating bill as high as that predicted above, this is normal most people don’t run their heating 24/7 but this is how MCS works. If you want to work out a predicted new run cost based on your current heating bill you can enter the figures below. | [7 empty] | -10 | 13.96 | 7.26 | 4.75 | 11.22 | 4.93 | 4.93 | 4.93 | 6.75 | 6.75 | 6.75 | 9.8 | 9.8 | 9.8 | 9.8 | 11.95 | 11.95 | 11.95 | 11.95 | 15.77 | 18.13 | 4.1 | 6.6 | 9 | 12.9 | 13 | 22 | 43 | 64 | 9 | 4 | 5.7 | 6.8 | 7.675 | 10.1 | 11.85 | 12.95 | 8 | 14.5 | -10
[8 empty] | -7 | 14.66 | 7.13 | 4.99 | 11.47 | 5.17 | 5.17 | 5.17 | 7.08 | 7.08 | 7.08 | 10.31 | 10.31 | 10.31 | 10.31 | 12.67 | 12.67 | 12.67 | 12.67 | 17.24 | 19.74 | 4.5 | 7.5 | 9 | 14 | 13 | 22 | 43 | 64 | 9 | 4.7 | 5.7 | 6.8 | 7.675 | 10.1 | 11.85 | 12.95 | 8 | 14.5 | -7
[8 empty] | -2 | 13.41 | 6.94 | 4.76 | 11.19 | 5.32 | 5.32 | 5.32 | 7.64 | 7.64 | 7.64 | 11 | 11 | 11 | 11 | 13.81 | 13.81 | 13.81 | 13.81 | 18.36 | 20.36 | 4.75 | 8 | 10.1 | 14 | 13 | 22 | 43 | 64 | 9 | 4.7 | 5.65 | 7.25 | 8.025 | 9.9 | 11.25 | 12.85 | 9.5 | 15.36 | -2
my existing run cost per year is |  |  | Run cost saving over old system | run cost with heat pump |  |  |  | 0 | 12.79 | 6.845 | 4.65 | 11.05 | 5.385 | 5.385 | 5.385 | 7.865 | 7.865 | 7.865 | 11.4 | 11.4 | 11.4 | 11.4 | 14.27 | 14.27 | 14.27 | 14.27 | 18.805 | 20.605 | 4.875 | 8.25 | 10.65 | 14 | 13 | 22 | 43 | 64 | 9 | 4.9 | 5.65 | 7.25 | 8.025 | 9.9 | 11.25 | 12.85 | 9.5 | 15.36 | 0
| 1600 |  | #VALUE! | #VALUE! |  |  |  | 2 | 12.17 | 6.75 | 4.54 | 10.91 | 5.45 | 5.45 | 5.45 | 8.09 | 8.09 | 8.09 | 11.8 | 11.8 | 11.8 | 11.8 | 14.73 | 14.73 | 14.73 | 14.73 | 19.25 | 20.85 | 5 | 8.5 | 11.2 | 14 | 13 | 22 | 43 | 64 | 9 | 5 | 5.65 | 7.25 | 8.025 | 9.9 | 11.25 | 12.85 | 9.5 | 15.36 | 2
[8 empty] | 7 | 15.35 | 8.55 | 4.9 | 11.7 | 6.4 | 6.4 | 6.4 | 10.15 | 10.15 | 10.15 | 14.65 | 14.65 | 14.65 | 14.65 | 17.55 | 17.55 | 17.55 | 17.55 | 25.25 | 32 | 5 | 9 | 11.2 | 14 | 13 | 22 | 43 | 64 | 9 | 6.3 | 6.325 | 8.25 | 10 | 12.2 | 14.3 | 15.95 | 10 | 16 | 7
Installer info: | [7 empty] | 15 | 18.98 | 11.01 | 6.13 | 14.88 | 7.48 | 7.48 | 7.48 | 10.88 | 10.88 | 10.88 | 16.25 | 16.25 | 16.25 | 16.25 | 18.3 | 18.3 | 18.3 | 18.3 | 26.9 | 33.5 | 5.1 | 9 | 11.2 | 14 | 13 | 22 | 43 | 64 | 9 | 6.3 | 6.325 | 8.25 | 10 | 12.2 | 14.3 | 15.95 | 10 | 16 | 15
[8 empty] | % output provided | 76.8% | 27.26% | 39.74% | 64.08% | 30.47% | 30.47% | 30.47% | 43.75% | 43.75% | 43.75% | 63% | 63% | 63% | 63% | 79.09% | 79.09% | 79.09% | 79.09% | 105.1% | 116.6% | 27.2% | 45.81% | 57.84% | 80.18% | 74.45% | 126% | 246.3% | 366.5% | 51.54% | 26.92% | 32.36% | 41.52% | 45.96% | 56.7% | 64.43% | 73.59% | 54.4% | 87.96%
System Volume | 37.14 | Litres | [5 empty] | 45 Degrees C Flow | 45 Degrees C Flow | 45 Degrees C Flow | 45 Degrees C Flow | 45 Degrees C Flow | 45 Degrees C Flow | 45 Degrees C Flow | 45 Degrees C Flow | 45 Degrees C Flow | 45 Degrees C Flow | 45 Degrees C Flow | 45 Degrees C Flow | 45 Degrees C Flow | 45 Degrees C Flow | 45 Degrees C Flow | 45 Degrees C Flow | 45 Degrees C Flow | 45 Degrees C Flow | 45 Degrees C Flow | 45 Degrees C Flow | 45 Degrees C Flow | 45 Degrees C Flow | 45 Degrees C Flow | 45 Degrees C Flow | 45 Degrees C Flow | 45 Degrees C Flow | 45 Degrees C Flow | 45 Degrees C Flow | 45 Degrees C Flow | 45 Degrees C Flow | 45 Degrees C Flow | 45 Degrees C Flow | 45 Degrees C Flow | 45 Degrees C Flow | 45 Degrees C Flow | 45 Degrees C Flow | 45 Degrees C Flow | 45 Degrees C Flow | 45 Degrees C Flow
Buffer vessel volume if used | 1 | Litres | [5 empty] | ambient temperature | Samsung 16kW mono | Samsung 8kW mono | Samsung 5kW mono | Samsung 12kW mono | Hitachi Split 2.0 R32 | Hitachi Combi 2.0 R32 | Hitachi Mono 2.0 R32 | Hitachi Combi 3.0 R32 | Hitachi Split 3.0 R32 | Hitachi Mono 3.0 R32 | Hitachi Split 4.0 | Hitachi Combi 4.0 | Hitachi Mono 4.0 | Hitachi S80 HT 4.0 | Hitachi Split 6.0 | Hitachi Combi 6.0 | Hitachi Mono 6.0 | Hitachi S80 HT 6.0 | Hitachi Split 8.0 | Hitachi Split 10.0 | Mitsi 5kW mono | Mitsi 8.5kW mono | Mitsi 11.2kW mono | Mitsi 14kW mono | Clausius 3-15 | Clausius 5-25 | Clausius 7-50 | Clausius 12-75 | Clausius 1-10 | Midea 4kW | Midea 6kW | Midea 8kW | Midea 10kW | Midea 12kW | Midea 14kW | Midea 16kW | RED 10kW | RED 16kW
distance from HP to Cylinder 1 way | 1 | m | [5 empty] | -10 | 13.27 | 7.04 | 4.61 | 10.87 | 4.72 | 4.72 | 4.72 | 6.3 | 6.3 | 6.3 | 9.35 | 9.35 | 9.35 | 9.35 | 11.63 | 11.63 | 11.63 | 11.63 | 15.14 | 17.12 | 4.1 | 6.6 | 9 | 12.9 | 13 | 22 | 43 | 64 | 9 | 3.6 | 5.4 | 6.6 | 7.35 | 10.2 | 11.7 | 12.8 | 8 | 14.5 | -10
No of tins of Glycol needed | 1 | Litres | [5 empty] | -7 | 14.71 | 6.91 | 4.88 | 10.94 | 5 | 5 | 5 | 6.67 | 6.67 | 6.67 | 10 | 10 | 10 | 10 | 12.5 | 12.5 | 12.5 | 12.5 | 16.6 | 18.5 | 4.5 | 7.5 | 9 | 14 | 13 | 22 | 43 | 64 | 9 | 4.2 | 5.4 | 6.6 | 7.35 | 10.2 | 11.7 | 12.8 | 8 | 14.5 | -7
[8 empty] | -2 | 12.93 | 6.71 | 4.58 | 10.98 | 5.22 | 5.22 | 5.22 | 7.24 | 7.24 | 7.24 | 10.6 | 10.6 | 10.6 | 10.6 | 13.56 | 13.56 | 13.56 | 13.56 | 17.66 | 19.89 | 4.75 | 8 | 10.1 | 14 | 13 | 22 | 43 | 64 | 9 | 4.4 | 5.8 | 7.4 | 7.85 | 10.6 | 11.5 | 12.7 | 9.5 | 15.36 | -2
temperature settings for weather compensation | [7 empty] | 0 | 12.035 | 6.605 | 4.425 | 11 | 5.31 | 5.31 | 5.31 | 7.47 | 7.47 | 7.47 | 11.05 | 11.05 | 11.05 | 11.05 | 14.02 | 14.02 | 14.02 | 14.02 | 18.08 | 20.445 | 4.875 | 8.25 | 10.65 | 14 | 13 | 22 | 43 | 64 | 9 | 4.7 | 5.8 | 7.4 | 7.85 | 10.6 | 11.5 | 12.7 | 9.5 | 15.36 | 0
ambinet (outdoor) temperature | water temp in emitters | [6 empty] | 2 | 11.14 | 6.5 | 4.27 | 11.02 | 5.4 | 5.4 | 5.4 | 7.7 | 7.7 | 7.7 | 11.5 | 11.5 | 11.5 | 11.5 | 14.48 | 14.48 | 14.48 | 14.48 | 18.5 | 21 | 5 | 8.5 | 11.2 | 14 | 13 | 22 | 43 | 64 | 9 | 5.1 | 5.8 | 7.4 | 7.85 | 10.6 | 11.5 | 12.7 | 9.5 | 15.36 | 2
-10 | 52.6596 | [6 empty] | 7 | 14.7 | 8.1 | 4.8 | 11.4 | 6.3 | 6.3 | 6.3 | 9.3 | 9.3 | 9.3 | 14.1 | 14.1 | 14.1 | 14.1 | 17.3 | 17.3 | 17.3 | 17.3 | 25 | 32 | 5 | 9 | 11.2 | 14 | 13 | 22 | 43 | 64 | 9 | 5.9 | 6.3 | 8.1 | 10 | 12.3 | 14.1 | 16 | 10 | 16 | 7
-9 | 51.6383 | [6 empty] | 15 | 18.27 | 10.66 | 6.03 | 14.43 | 7.23 | 7.23 | 7.23 | 10.21 | 10.21 | 10.21 | 16.02 | 16.02 | 16.02 | 16.02 | 18 | 18 | 18 | 18 | 26.5 | 33.2 | 5.1 | 9 | 11.2 | 14 | 13 | 22 | 43 | 64 | 9 | 6.1 | 6.3 | 8.1 | 10 | 12.3 | 14.1 | 16 | 10 | 16 | 15
-8 | 50.617 | [6 empty] | % output provided | 74.05% | 26.23% | 38.43% | 62.88% | 29.89% | 29.89% | 29.89% | 41.46% | 41.46% | 41.46% | 60.7% | 60.7% | 60.7% | 60.7% | 77.66% | 77.66% | 77.66% | 77.66% | 101.1% | 113.9% | 27.2% | 45.81% | 57.84% | 80.18% | 74.45% | 126% | 246.3% | 366.5% | 51.54% | 25.2% | 33.22% | 42.38% | 44.96% | 60.7% | 65.86% | 72.73% | 54.4% | 87.96%
-7 | 49.5957 | [6 empty] | 50 Degrees C Flow | 50 Degrees C Flow | 50 Degrees C Flow | 50 Degrees C Flow | 50 Degrees C Flow | 50 Degrees C Flow | 50 Degrees C Flow | 50 Degrees C Flow | 50 Degrees C Flow | 50 Degrees C Flow | 50 Degrees C Flow | 50 Degrees C Flow | 50 Degrees C Flow | 50 Degrees C Flow | 50 Degrees C Flow | 50 Degrees C Flow | 50 Degrees C Flow | 50 Degrees C Flow | 50 Degrees C Flow | 50 Degrees C Flow | 50 Degrees C Flow | 50 Degrees C Flow | 50 Degrees C Flow | 50 Degrees C Flow | 50 Degrees C Flow | 50 Degrees C Flow | 50 Degrees C Flow | 50 Degrees C Flow | 50 Degrees C Flow | 50 Degrees C Flow | 50 Degrees C Flow | 50 Degrees C Flow | 50 Degrees C Flow | 50 Degrees C Flow | 50 Degrees C Flow | 50 Degrees C Flow | 50 Degrees C Flow | 50 Degrees C Flow | 50 Degrees C Flow
-6 | 48.5745 | [6 empty] | ambient temperature | Samsung 16kW mono | Samsung 8kW mono | Samsung 5kW mono | Samsung 12kW mono | Hitachi Split 2.0 R32 | Hitachi Combi 2.0 R32 | Hitachi Mono 2.0 R32 | Hitachi Combi 3.0 R32 | Hitachi Split 3.0 R32 | Hitachi Mono 3.0 R32 | Hitachi Split 4.0 | Hitachi Combi 4.0 | Hitachi Mono 4.0 | Hitachi S80 HT 4.0 | Hitachi Split 6.0 | Hitachi Combi 6.0 | Hitachi Mono 6.0 | Hitachi S80 HT 6.0 | Hitachi Split 8.0 | Hitachi Split 10.0 | Mitsi 5kW mono | Mitsi 8.5kW mono | Mitsi 11.2kW mono | Mitsi 14kW mono | Clausius 3-15 | Clausius 5-25 | Clausius 7-50 | Clausius 12-75 | Clausius 1-10 | Midea 4kW | Midea 6kW | Midea 8kW | Midea 10kW | Midea 12kW | Midea 14kW | Midea 16kW | RED 10kW | RED 16kW
-5 | 47.5532 | [6 empty] | -10 | 12.87 | 6.83 | 4.47 | 10.54 | 4.36 | 4.36 | 4.36 | 5.8 | 5.8 | 5.8 | 7.79 | 7.79 | 7.79 | 12.39 | 10.77 | 10.77 | 10.77 | 16.01 | 13.65 | 16.37 | 4.2 | 7.6 | 9.9 | 12.9 | 13 | 22 | 43 | 64 | 9 | 3.28 | 5.275 | 6.375 | 7.1 | 10 | 11.35 | 12.65 | 8 | 14.5 | -10
-4 | 46.5319 | [6 empty] | -7 | 13.79 | 6.31 | 4.78 | 10.41 | 4.6 | 4.6 | 4.6 | 6.05 | 6.05 | 6.05 | 9.87 | 9.87 | 9.87 | 12.5 | 11.83 | 11.83 | 11.83 | 16.15 | 15.7 | 18.36 | 4.5 | 8 | 10.9 | 14 | 13 | 22 | 43 | 64 | 9 | 3.93 | 5.275 | 6.375 | 7.1 | 10 | 11.35 | 12.65 | 8 | 14.5 | -7
-3 | 45.5106 | [6 empty] | -2 | 12.28 | 6.37 | 4.35 | 10.43 | 4.85 | 4.85 | 4.85 | 6.83 | 6.83 | 6.83 | 10 | 10 | 10 | 12.98 | 12.98 | 12.98 | 12.98 | 16.37 | 16.75 | 18.97 | 4.75 | 8.25 | 11.05 | 14 | 13 | 22 | 43 | 64 | 9 | 4.2 | 5.725 | 7.25 | 7.975 | 10.95 | 11.95 | 13 | 9.5 | 15.36 | -2
-2 | 44.4894 | [6 empty] | 0 | 11.005 | 6.2275 | 4.1325 | 10.46 | 4.95 | 4.95 | 4.95 | 7.135 | 7.135 | 7.135 | 10.45 | 10.45 | 10.45 | 13.32 | 13.44 | 13.44 | 13.44 | 16.455 | 17.165 | 18.715 | 4.875 | 8.375 | 11.125 | 14 | 13 | 22 | 43 | 64 | 9 | 4.4 | 5.725 | 7.25 | 7.975 | 10.95 | 11.95 | 13 | 9.5 | 15.36 | 0
-1 | 43.4681 | [6 empty] | 2 | 10.58 | 6.18 | 4.06 | 10.47 | 5.05 | 5.05 | 5.05 | 7.44 | 7.44 | 7.44 | 10.9 | 10.9 | 10.9 | 13.66 | 13.9 | 13.9 | 13.9 | 16.54 | 17.58 | 18.46 | 5 | 8.5 | 11.2 | 14 | 13 | 22 | 43 | 64 | 9 | 4.6 | 5.725 | 7.25 | 7.975 | 10.95 | 11.95 | 13 | 9.5 | 15.36 | 2
0 | 42.4468 | [6 empty] | 7 | 14.6 | 8.05 | 4.55 | 10.95 | 6.1 | 6.1 | 6.1 | 9.15 | 9.15 | 9.15 | 13.88 | 13.88 | 13.88 | 14.5 | 17.1 | 17.1 | 17.1 | 17.97 | 24.01 | 28.05 | 5 | 9 | 11.2 | 14 | 13 | 22 | 43 | 64 | 9 | 5.2 | 6.15 | 7.8 | 9.75 | 12.1 | 13.95 | 16 | 10 | 16 | 7
1 | 41.4255 | [6 empty] | 15 | 17.36 | 10.13 | 5.73 | 13.71 | 6.85 | 6.85 | 6.85 | 10.03 | 10.03 | 10.03 | 15.39 | 15.39 | 15.39 | 15.62 | 17.5 | 17.5 | 17.5 | 19.43 | 25.5 | 29 | 5.2 | 9.4 | 11.2 | 14 | 13 | 22 | 43 | 64 | 9 | 5.4 | 6.15 | 7.8 | 9.75 | 12.1 | 13.95 | 16 | 10 | 16 | 15
2 | 40.4043 | [6 empty] | % output provided | 70.33% | 24.91% | 36.48% | 59.73% | 27.78% | 27.78% | 27.78% | 39.11% | 39.11% | 39.11% | 57.27% | 57.27% | 57.27% | 74.33% | 74.33% | 74.33% | 74.33% | 93.75% | 95.92% | 108.6% | 27.2% | 47.25% | 63.28% | 80.18% | 74.45% | 126% | 246.3% | 366.5% | 51.54%
3 | 39.383 | [6 empty] | 55 degrees C Flow | 55 degrees C Flow | 55 degrees C Flow | 55 degrees C Flow | 55 degrees C Flow | 55 degrees C Flow | 55 degrees C Flow | 55 degrees C Flow | 55 degrees C Flow | 55 degrees C Flow | 55 degrees C Flow | 55 degrees C Flow | 55 degrees C Flow | 55 degrees C Flow | 55 degrees C Flow | 55 degrees C Flow | 55 degrees C Flow | 55 degrees C Flow | 55 degrees C Flow | 55 degrees C Flow | 55 degrees C Flow | 55 degrees C Flow | 55 degrees C Flow | 55 degrees C Flow | 55 degrees C Flow | 55 degrees C Flow | 55 degrees C Flow | 55 degrees C Flow | 55 degrees C Flow | 55 degrees C Flow | 55 degrees C Flow | 55 degrees C Flow | 55 degrees C Flow | 55 degrees C Flow | 55 degrees C Flow | 55 degrees C Flow | 55 degrees C Flow | 55 degrees C Flow | 55 degrees C Flow
4 | 38.3617 | [6 empty] | ambient temperature | Samsung 16kW mono | Samsung 8kW mono | Samsung 5kW mono | Samsung 12kW mono | Hitachi Split 2.0 R32 | Hitachi Combi 2.0 R32 | Hitachi Mono 2.0 R32 | Hitachi Combi 3.0 R32 | Hitachi Split 3.0 R32 | Hitachi Mono 3.0 R32 | Hitachi Split 4.0 | Hitachi Combi 4.0 | Hitachi Mono 4.0 | Hitachi S80 HT 4.0 | Hitachi Split 6.0 | Hitachi Combi 6.0 | Hitachi Mono 6.0 | Hitachi S80 HT 6.0 | Hitachi Split 8.0 | Hitachi Split 10.0 | Mitsi 5kW mono | Mitsi 8.5kW mono | Mitsi 11.2kW mono | Mitsi 14kW mono | Clausius 3-15 | Clausius 5-25 | Clausius 7-50 | Clausius 12-75 | Clausius 1-10 | Midea 4kW | Midea 6kW | Midea 8kW | Midea 10kW | Midea 12kW | Midea 14kW | Midea 16kW | RED 10kW | RED 16kW
5 | 37.3404 | [6 empty] | -10 | 11.94 | 6.33 | 4.15 | 9.78 | 4 | 4 | 4 | 5.3 | 5.3 | 5.3 | 0 | 0 | 0 | 12.22 | 0 | 0 | 0 | 15.87 | 0 | 0 | 0 | 0 | 0 | 0 | 0 | 0 | 0 | 0 | 0 | 2.6 | 5.15 | 6.15 | 6.85 | 9.8 | 11 | 12.5 | 8 | 14.5 | -10
6 | 36.3191 | [6 empty] | -7 | 12.86 | 5.71 | 4.67 | 9.87 | 4.2 | 4.2 | 4.2 | 5.5 | 5.5 | 5.5 | 0 | 0 | 0 | 12.5 | 0 | 0 | 0 | 16.1 | 0 | 0 | 0 | 0 | 0 | 0 | 0 | 0 | 0 | 0 | 0 | 3.3 | 5.15 | 6.15 | 6.85 | 9.8 | 11 | 12.5 | 8 | 14.5 | -7
7 | 35.2979 | [6 empty] | -2 | 11.63 | 6.03 | 4.12 | 9.88 | 4.48 | 4.48 | 4.48 | 6.42 | 6.42 | 6.42 | 0 | 0 | 0 | 13.06 | 0 | 0 | 0 | 16.21 | 0 | 0 | 0 | 0 | 0 | 0 | 0 | 0 | 0 | 0 | 0 | 3.7 | 5.65 | 7.1 | 8.1 | 11.3 | 12.4 | 13.3 | 9.5 | 15.36 | -2
8 | 34.2766 | [6 empty] | 0 | 10.83 | 5.94 | 3.98 | 9.9 | 4.59 | 4.59 | 4.59 | 6.785 | 6.785 | 6.785 | 0 | 0 | 0 | 13.35 | 0 | 0 | 0 | 16.255 | 0 | 0 | 0 | 0 | 0 | 0 | 0 | 0 | 0 | 0 | 0 | 4.1 | 5.65 | 7.1 | 8.1 | 11.3 | 12.4 | 13.3 | 9.5 | 15.36 | 0
9 | 33.2553 | [6 empty] | 2 | 10.03 | 5.85 | 3.84 | 9.92 | 4.7 | 4.7 | 4.7 | 7.15 | 7.15 | 7.15 | 0 | 0 | 0 | 13.64 | 0 | 0 | 0 | 16.3 | 0 | 0 | 0 | 0 | 0 | 0 | 0 | 0 | 0 | 0 | 0 | 4.2 | 5.65 | 7.1 | 8.1 | 11.3 | 12.4 | 13.3 | 9.5 | 15.36 | 2
10 | 32.234 | [6 empty] | 7 | 14.5 | 8 | 4.3 | 10.5 | 6 | 6 | 6 | 9 | 9 | 9 | 0 | 0 | 0 | 14.49 | 0 | 0 | 0 | 17.92 | 0 | 0 | 0 | 0 | 0 | 0 | 0 | 0 | 0 | 0 | 0 | 5.7 | 6 | 7.5 | 9.5 | 11.9 | 13.8 | 16 | 10 | 16 | 7
11 | 31.2128 | [6 empty] | 15 | 16.44 | 9.59 | 5.43 | 12.98 | 6.46 | 6.46 | 6.46 | 9.85 | 9.85 | 9.85 | 0 | 0 | 0 | 15.3 | 0 | 0 | 0 | 19.65 | 0 | 0 | 0 | 0 | 0 | 0 | 0 | 0 | 0 | 0 | 0 | 5.8 | 6 | 7.5 | 9.5 | 11.9 | 13.8 | 16 | 10 | 16 | 15
12 | 30.1915 | [6 empty] | % output provided | 66.6% | 34.53% | 23.59% | 56.58% | 25.66% | 25.66% | 25.66% | 36.77% | 36.77% | 36.77% | 0% | 0% | 0% | 74.79% | 0% | 0% | 0% | 92.83% | 0% | 0% | 0% | 0% | 0% | 0% | 0% | 0% | 0% | 0% | 0% | [7 empty] | 54.4% | 87.96%
13 | 29.1702 | [6 empty] | 60 Degrees C Flow | 60 Degrees C Flow | 60 Degrees C Flow | 60 Degrees C Flow | 60 Degrees C Flow | 60 Degrees C Flow | 60 Degrees C Flow | 60 Degrees C Flow | 60 Degrees C Flow | 60 Degrees C Flow | 60 Degrees C Flow | 60 Degrees C Flow | 60 Degrees C Flow | 60 Degrees C Flow | 60 Degrees C Flow | 60 Degrees C Flow | 60 Degrees C Flow | 60 Degrees C Flow | 60 Degrees C Flow | 60 Degrees C Flow | 60 Degrees C Flow | 60 Degrees C Flow | 60 Degrees C Flow | 60 Degrees C Flow | 60 Degrees C Flow | 60 Degrees C Flow | 60 Degrees C Flow | 60 Degrees C Flow | 60 Degrees C Flow
14 | 28.1489 | [6 empty] | ambient temperature | Samsung 16kW mono | Samsung 8kW mono | Samsung 5kW mono | Samsung 12kW mono | Hitachi Split 2.0 R32 | Hitachi Combi 2.0 R32 | Hitachi Mono 2.0 R32 | Hitachi Combi 3.0 R32 | Hitachi Split 3.0 R32 | Hitachi Mono 3.0 R32 | Hitachi Mono 4.0 | Hitachi S80 HT 4.0 | Hitachi Split 6.0 | Hitachi Combi 6.0 | Hitachi Mono 6.0 | Hitachi S80 HT 6.0 | Hitachi Split 8.0 | Hitachi Split 10.0 | Mitsi 5kW mono | Mitsi 8.5kW mono | Mitsi 11.2kW mono | Mitsi 14kW mono | Clausius 3-15 | Clausius 5-25 | Clausius 7-50 | Clausius 12-75 | RED 10kW | RED 16kW
15 | 27.1277 | [6 empty] | -10 | 0 | 0 | 0 | 0 | 0 | 0 | 0 | 0 | 0 | 0 | 0 | 12.16 | 0 | 0 | 0 | 15.58 | 0 | 0 | 0 | 0 | 0 | 0 | 0 | 0 | 0 | 0 | 8 | 14.5 | -10
[8 empty] | -7 | 0 | 0 | 0 | 0 | 0 | 0 | 0 | 0 | 0 | 0 | 0 | 12.5 | 0 | 0 | 0 | 16.05 | 0 | 0 | 0 | 0 | 0 | 0 | 0 | 0 | 0 | 0 | 8 | 14.5 | -7
[8 empty] | -2 | 0 | 0 | 0 | 0 | 0 | 0 | 0 | 0 | 0 | 0 | 0 | 12.9 | 0 | 0 | 0 | 16.38 | 0 | 0 | 0 | 0 | 0 | 0 | 0 | 0 | 0 | 0 | 9.5 | 15.36 | -2
[8 empty] | 0 | 0 | 0 | 0 | 0 | 0 | 0 | 0 | 0 | 0 | 0 | 0 | 13.06 | 0 | 0 | 0 | 16.515 | 0 | 0 | 0 | 0 | 0 | 0 | 0 | 0 | 0 | 0 | 9.5 | 15.36 | 0
[8 empty] | 2 | 0 | 0 | 0 | 0 | 0 | 0 | 0 | 0 | 0 | 0 | 0 | 13.22 | 0 | 0 | 0 | 16.65 | 0 | 0 | 0 | 0 | 0 | 0 | 0 | 0 | 0 | 0 | 9.5 | 15.36 | 2
[8 empty] | 7 | 0 | 0 | 0 | 0 | 0 | 0 | 0 | 0 | 0 | 0 | 0 | 14.49 | 0 | 0 | 0 | 17.92 | 0 | 0 | 0 | 0 | 0 | 0 | 0 | 0 | 0 | 0 | 10 | 16 | 7
[8 empty] | 15 | 0 | 0 | 0 | 0 | 0 | 0 | 0 | 0 | 0 | 0 | 0 | 15.31 | 0 | 0 | 0 | 19.09 | 0 | 0 | 0 | 0 | 0 | 0 | 0 | 0 | 0 | 0 | 10 | 16 | 15
[8 empty] | % output provided | [8 empty] | 0% | 0% | 0% | 0% | 0% | 0% | 0% | 0% | 0% | 0% | 0% | 0% | 54.4% | 87.96% | #REF! | 0% | 0% | 0% | 0% | 0% | bar: 35 2 to 75 10
[8 empty] | 65 Degrees C Flow | 65 Degrees C Flow | 65 Degrees C Flow | 65 Degrees C Flow | 65 Degrees C Flow | 8.12 | 8.12 | 15.31 | 9.05 | 12.25 | 15.52
[8 empty] | ambient temperature | 35 2: Hitachi S80 HT 4.0; 40 3: Hitachi S80 HT 6.0; 45 4: RED 10kW; 50 5: RED 16kW
[8 empty] | -10 | 35 2: 12.1; 40 3: 15.3; 45 4: 8; 50 5: 14.5
[8 empty] | -7 | 35 2: 12.5; 40 3: 16; 45 4: 8; 50 5: 14.5
[8 empty] | -2 | 35 2: 12.74; 40 3: 16.56; 45 4: 9.5; 50 5: 15.36
[8 empty] | 0 | 35 2: 12.84; 40 3: 16.78; 45 4: 9.5; 50 5: 15.36
[8 empty] | 2 | 35 2: 12.94; 40 3: 17; 45 4: 9.5; 50 5: 15.36
[8 empty] | 7 | 35 2: 14.49; 40 3: 17.92; 45 4: 10; 50 5: 16
[8 empty] | 15 | 35 2: 15.31; 40 3: 18.53; 45 4: 10; 50 5: 16
[8 empty] | % output provided | 35 2: 72.96%; 40 3: 94.84%; 45 4: 54.4%; 50 5: 87.96%
[8 empty] | 70 Degrees C Flow | 35 2: 70 Degrees C Flow; 40 3: 70 Degrees C Flow
[8 empty] | ambient temperature | 35 2: Hitachi S80 HT 4.0; 40 3: Hitachi S80 HT 6.0
[8 empty] | -10 | 35 2: 11.81; 40 3: 15.17
[8 empty] | -7 | 35 2: 12.37; 40 3: 15.44
[8 empty] | -2 | 35 2: 12.54; 40 3: 15.94
[8 empty] | 0 | 35 2: 12.61; 40 3: 16.135
[8 empty] | 2 | 35 2: 12.68; 40 3: 16.33
[8 empty] | 7 | 35 2: 14.27; 40 3: 17.5
[8 empty] | 15 | 35 2: 15.26; 40 3: 18.5
[8 empty] | % output provided | 35 2: 71.81%; 40 3: 91.29%
[8 empty] | 75 Degrees C Flow | 35 2: 75 Degrees C Flow; 40 3: 75 Degrees C Flow
[8 empty] | ambient temperature | 35 2: Hitachi S80 HT 4.0; 40 3: Hitachi S80 HT 6.0
[8 empty] | -10 | 35 2: 11.23; 40 3: 14.9
[8 empty] | -7 | 35 2: 12.1; 40 3: 14.33
[8 empty] | -2 | 35 2: 12.14; 40 3: 14.7
[8 empty] | 0 | 35 2: 12.155; 40 3: 14.85
[8 empty] | 2 | 35 2: 12.17; 40 3: 15
[8 empty] | 7 | 35 2: 13.83; 40 3: 16.64
[8 empty] | 15 | 35 2: 15.17; 40 3: 18.44
[8 empty] | % output provided | 35 2: 69.52%; 40 3: 84.18%
[8 empty] | 80 Degrees C Flow | 35 2: 80 Degrees C Flow; 40 3: 80 Degrees C Flow
[8 empty] | ambient temperature | 35 2: Hitachi S80 HT 4.0; 40 3: Hitachi S80 HT 6.0
[8 empty] | -10 | 35 2: 10.8; 40 3: 14.7
[8 empty] | -7 | 35 2: 11.9; 40 3: 13.5
[8 empty] | -2 | 35 2: 11.84; 40 3: 13.78
[8 empty] | 0 | 35 2: 11.815; 40 3: 13.89
[8 empty] | 2 | 35 2: 11.79; 40 3: 14
[8 empty] | 7 | 35 2: 13.5; 40 3: 16
[8 empty] | 15 | 35 2: 15.1; 40 3: 18.4
[8 empty] | % output provided | 35 2: 67.81%; 40 3: 78.92%

## Pricing (hidden)
Quick Pricing tool |  |  | No Cylinder | 0.1
|  |  | 170L | 896
This sheet prices the system based on your selection in the your system tab |  |  | 200L | 956.12
|  |  | 200L Pre-plumb Samsung | 2236.08 | I removed the mim price from here its in the unit price
|  |  | 200L Hitachi Combi | 0.1 | cost in unit |  |  | 1 | heating only | 0 | heating only
Unit selected | Midea 8kW | If you select Hitachi Combi, make sure you select an Hitachi combi tank | 250L | 1036.2 |  |  |  | 2 | heating and hot water | 2 | heating and hot water
Cylinder selected | 170L | You can ONLY use pre plumbed on Single Samsung Systems | 250L Pre-plumb Samsung | 2327.08 | I removed the mim price from here its in the unit price |  |  | 3 | hot water only | 0 | hot water only
Hybrid or heat pump | Heat pump | Hybrid units do not have a cylinder | 260L Hitachi combi | 86 | extra cost to go to 260l from 200 |  |  | 4 | multi unit heating and hot water | 0 | multi unit heating and hot water
Number of heat pumps | 1 | pricing only works with 1 or 2 units | 300L | 1321.38 |  |  |  | 5 | pre plumbed | 0 | pre plumbed
Heat loss heating kW | 17.4616 |  | 300L Pre-plumb Samsung | 2411.66 | I removed the mim price from here its in the unit price |  |  | 6 | hybrid | 0 | hybrid
Will it qualify for MCS | No Not MCS |  | 400L | 1947.6 |  |  |  | 7 | high temperature heat and hot water | 0 | high temperature heat and hot water
System type | heating and hot water |  | 400L Pre-plumb Samsung | 2697.51 | I removed the mim price from here its in the unit price |  |  | 8 | split combi heating and hot water | 0 | split combi heating and hot water
|  |  | 500L | 2277 |  |  |  | 9 | Split Heating and hot water | 0 | Split Heating and hot water
saving over old system p/a | #VALUE! | [8 empty] | 2
RHI p/a | #VALUE!
|  |  | Units | unit cost | Extras
|  |  | Midea 4kW | 2546.41 | MIM-E03CN | 522.92 |  |  | Midea 4kW | Midea 6kW | Midea 8kW | Midea 10kW | Midea 12kW | Midea16kW | Samsung 5kW mono | Samsung 8kW mono | Samsung 12kW mono | Samsung 16kW mono | Hitachi Combi 2.0 R32 | Hitachi Combi 3.0 R32 | Hitachi Combi 4.0 | Hitachi Combi 6.0 | Hitachi Mono 2.0 R32 | Hitachi Mono 3.0 R32 | Hitachi Mono 4.0 | Hitachi Mono 6.0 | Hitachi S80 HT 4.0 | Hitachi S80 HT 6.0 | Hitachi Split 10.0 | Hitachi Split 2.0 R32 | Hitachi Split 3.0 R32 | Hitachi Split 4.0 | Hitachi Split 6.0 | Hitachi Split 8.0
cost |  |  | Midea 6kW | 2634.66 | heat meter | 381 |  | column | 2 | 3 | 4 | 5 | 6 | 7 | 8 | 9 | 10 | 11 | 12 | 13 | 14 | 15 | 16 | 17 | 18 | 19 | 20 | 21 | 22 | 23 | 24 | 25 | 26 | 27
unit | cylinder | pack | Midea 8kW | 2880.05 | buffer | 440 |  | 1 | 901 | 901 | 901 | 901 | 901 | 901 | 1047 | 1047 | 1047 | 1047 | n/a | n/a | n/a | n/a | 1161 | 1161 | 1161 | 1161 | n/a | n/a | n/a | n/a | n/a | n/a | n/a | n/a
2880.05 | 896 | 964 | Midea 10kW | 3293.33 | plate | 258 |  | 2 | 964 | 964 | 964 | 964 | 964 | 964 | 1181 | 1181 | 1181 | 1181 | n/a | n/a | n/a | n/a | 1318 | 1318 | 1318 | 1318 | n/a | n/a | n/a | n/a | n/a | n/a | n/a | n/a
total list price |  | 4740.05 | Midea 12kW | 3956.3 |  |  |  | 3 | 585 | 585 | 585 | 585 | 585 | 585 | 731 | 731 | 731 | 731 | n/a | n/a | n/a | n/a | 939 | 939 | 939 | 939 | n/a | n/a | n/a | n/a | n/a | n/a | n/a | n/a
|  |  | Midea16kW | 4190.92 |  |  |  | 4 | 1980 | 1980 | 1980 | 1980 | 1980 | 1980 | 3389 | 3389 | 3389 | 3389 | n/a | n/a | n/a | n/a | 2689 | 2689 | 2689 | 2689 | n/a | n/a | n/a | n/a | n/a | n/a | n/a | n/a
discount |  | 25% | Samsung 5kW mono | 2751.97 |  |  |  | 5 | n/a | n/a | n/a | n/a | n/a | n/a | 594 | 594 | 594 | 594 | n/a | n/a | n/a | n/a | n/a | n/a | n/a | n/a | n/a | n/a | n/a | n/a | n/a | n/a | n/a | n/a
your buy price |  | 3555.0375 | Samsung 8kW mono | 3153.47 |  |  |  | 6 | 1434 | 1434 | 1434 | 1434 | 1434 | 1434 | 1871 | 1871 | 1871 | 1871 | n/a | n/a | n/a | n/a | 1732 | 1732 | 1732 | 1732 | n/a | n/a | n/a | n/a | n/a | n/a | n/a | n/a
Vat |  | 711.0075 | Samsung 12kW mono | 4354.79 |  |  |  | 7 | n/a | n/a | n/a | n/a | n/a | n/a | n/a | n/a | n/a | n/a | n/a | n/a | n/a | n/a | n/a | n/a | n/a | n/a | 952 | 952 | n/a | n/a | n/a | n/a | n/a | n/a
total |  | 4266.045 | Samsung 16kW mono | 4777.6 |  |  |  | 8 | n/a | n/a | n/a | n/a | n/a | n/a | n/a | n/a | n/a | n/a | 804 | 804 | 804 | 804 | n/a | n/a | n/a | n/a | n/a | n/a | n/a | n/a | n/a | n/a | n/a | n/a
|  |  | Hitachi Combi 2.0 R32 | 4582 |  |  |  | 9 | n/a | n/a | n/a | n/a | n/a | n/a | n/a | n/a | n/a | n/a | n/a | n/a | n/a | n/a | n/a | n/a | n/a | n/a | n/a | n/a | 783 | 783 | 783 | 783 | 783 | 783
please note prices are correct in January 2021 |  |  | Hitachi Combi 3.0 R32 | 5325 |  | pack no
Freedom Hp will take no responsibilty for errors in system selection |  |  | Hitachi Combi 4.0 | 6103 |  | manufacturer | pack no
These prices should be used only for budget purposes. |  |  | Hitachi Combi 6.0 | 7550 |  | M | 2 | M2
|  |  | Hitachi Mono 2.0 R32 | 2557.73
|  |  | Hitachi Mono 3.0 R32 | 2934.66
|  |  | Hitachi Mono 4.0 | 3699.81
|  |  | Hitachi Mono 6.0 | 4311.23
|  |  | Hitachi S80 HT 4.0 | 6634.86
|  |  | Hitachi S80 HT 6.0 | 7406.66
|  |  | Hitachi Split 10.0 | 7784
|  |  | Hitachi Split 2.0 R32 | 2981.56
|  |  | Hitachi Split 3.0 R32 | 3605.15
|  |  | Hitachi Split 4.0 | 4463.61
|  |  | Hitachi Split 6.0 | 5350.06
|  |  | Hitachi Split 8.0 | 7001

## to print and send with quote (hidden)
0
0
0
0
0
0
0
Hugh
0
0
0
0
0
Date
Reference | Tara’s house
Dear | Hugh
I am pleased to submit our quotation to supply and fit a renewable energy technology to your property.
This quotation includes details on the equipment we propose to install, an estimate of the performance
you can expect from the system details on the financial incentives you will be able to access and
other information expect from the system, that will enable you to make an informed decision on
whether to proceed.
Accompanying this quotation, you will find:
· The full Performance Estimate;
· Information on the location of key components;
· A Contract, detailing our terms of business;
· A link to the leaflet describing the Renewable Energy Consumer Code (RECC)
· Information on the <Insurance Company Name> and <Insurance Backed Guarantee Provider
· A Cancellation Form – in case you change your mind.
If you decide you wish to proceed with the installation you will need to return to us, signed and dated:
· The Contract;
· The Customer Order Form.
This quotation will be valid for 30 days from the date of issue.
If you require any further information, please do not hesitate to contact me.
Kind Regards
Hugh
0
0
0
Heat pump Quotation
Project Reference: | Tara’s house
Date issued: | 44668
Customer Name: | Hugh
0
Installation Address: | 0
0
Quotation issued by: | 0
Description of Goods |  |  | Qty. | Unit Price | Total Price
heat pump |  |  | 1 | 8000 | 8000
0
0
0
0
Goods Total: |  |  |  |  | 8000
Description of Services |  |  | Qty. | Unit Price | Total Price
0
0
0
0
0
Goods Total: |  |  |  |  | 0
Goods & Services Sub Total: |  |  |  |  | 8000
VAT: |  |  |  |  | 400
Total: |  |  |  |  | 8400
Our intention is to give you a full and clear cost for the installation of the system. Providing nothing unforeseen should occur the only additional costs would be those associated with the Energy Performance Certificate (if not included above) and any planning related issues should they be required.
Guarantees and Warranties
Years
Years
Years
Years
Years
Your equipment is guaranteed by its manufacturer, but you should contact us in the first instance if anything appears to be operating incorrectly.
In addition to the product guarantees, our work will be covered by a workmanship warranty. This workmanship warranty will be transferable to the new legal owner of the property if it is sold during the warranty period.
As members of RECC we are required to ensure that should we cease trading, due to receivership, administration or bankruptcy, that the workmanship warranty that we have in place for your installation will still be honoured.
When you confirm the order and we have received any requested deposit, we will register your name, address and the total value of the contract with the QANW Deposit and Workmanship Warranty Insurance Scheme (DAWWI). A leaflet explaining the scheme is enclosed. If you are not content for us to register your details in this way, please let us know. The insurance provider will send the policy documents direct to you. This policy will be at no additional cost to you.
Should we cause any damage, either to installed equipment or to your property we will rectify such damage without charge to you.
It is important that this quotation is read in conjunction with the full performance estimate that accompanies it. If you require clarification on any point please do not hesitate to contact us
Important notes concerning this quotation
Costing
This quotation has been based on us being able to install your system as described without interruption. Should there be circumstances beyond our control which cause an interruption to the installation process we will discuss with you the implications of such a delay.
Should you decide to make any changes to the agreed installation within your cancellation period, we will produce another full quotation which takes into account these changes. You will be given a further cancellation period to consider this quotation.
Should you wish to make any changes to the agreed installation after your cancellation period has expired, again we will prepare a new quotation for you, but we reserve the right to charge for any reasonable costs we have incurred in working towards the original installation details.
If, during the installation process, we come across any situation that we could not reasonably be expected to foresee, for example, remedial electrical or building work, we will discuss with you the implications and costs involved in rectifying the problem.
Should you request any changes after the installation process has begun that involve additional cost we will provide you with a quotation based on the daily or hourly rate of our installers. The rate that would apply would be £<insert> per hour or £<insert> per day.
The Renewable Heat Incentive (RHI)
Under the Renewable Heat Incentive (RHI) scheme you will receive a regular “tariff” payment for seven years as an incentive to install and use a renewable heat technology.
You will receive a quarterly payment based on a combination of the amount of heat your property uses and the efficiency of the system. The rates will change annually in line with the Consumer Price Index (CPI). You can find out more about the RHI on the Energy Saving Trust website. The amount of renewable heat that will be used to calculate the payments you will receive will be estimated. This is called a “deeming” calculation.
All properties will require a valid Energy Performance Certificate when applying for the domestic RHI, a valid EPC must be the latest EPC for the property and issued within 2 years of application for the RHI. The property will need to meet the minimum energy efficiency requirements with regard to Loft and Cavity Wall insulation (unless exempt – see below) before it becomes eligible for domestic renewable heat incentive payments.
If a new EPC is required, we will arrange for an energy assessment on your home, of which the cost is/is not included in our quote OR You will need to arrange your own energy assessment if a new EPC is required on your home.
Exemption - If your property is not suitable, for any reason, for the installation of Loft and/or Cavity Wall insulation, this will need to be confirmed by a suitably qualified person. We can advise you on how to proceed if this is the case but any costs will be borne by you.
The installation must be registered on the MCS database within 10 working days from the date of commissioning to be eligible. We will register the installation following final commissioning. You can find more information on the Domestic RHI scheme on the OFGEM website: www.ofgem.gov.uk.
Cancellation Rights
Your cancellation rights will vary depending on whether the contract you agree with us is considered to have been agreed on or away from trade premises.
For contracts considered to have been agreed on trade premises you will be given a fourteen day cancellation period from the day that the contract was signed.
For contracts considered to have been agreed away from trade premises, your cancellation rights are as set out in the Consumer Contracts (Information, Cancellation and Additional Charges) Regulations. These regulations give you the right to cancel from the time that the contract is signed until fourteen days after the delivery of the last of the goods.
If you wish us to begin work within the cancellation period you must give us express permission, in writing, to do so.
You can find full details of your cancellation rights within the contract we will ask you to sign and also on the Cancellation Form we will issue to you.
Contract Terms
We have enclosed a copy of our contract with this quotation. Please read this carefully, and as always, please contact us if you require further clarification.
Timetable for works and subcontracting
If you decide to accept our quotation, we will contact you and arrange a mutually agreeable date to begin the installation. We will confirm this with you in writing.
It usually takes us <insert> days to carry out an installation. Your installation will usually take place within <insert> weeks of receiving your order, subject to workload and availability of materials. We will contact you at the earliest opportunity should there be any delay in obtaining the goods or services required.
We will subcontract <insert details of works> to <name of contractor>. We are responsible for ensuring that all subcontracted works are carried out to the standards required by MCS and RECC.
Planning permission
If your property is a listed building or you are in a conservation area you may need planning permission. We will assist you in gaining any permission, but you are responsible for contacting your local planning authority to obtain confirmation that planning permission is not required.
We cannot be held responsible for any installations carried out where planning permission was required but not obtained. No refunds will be given in such cases.
Requirements regarding planning permission can vary from area to area.
Domestic air source heat pumps sometimes need planning consent therefore you will need to check with your local authority to find out if you need this permission or not.
In England, Scotland or Northern Ireland, the installation of a domestic air source heat pump may come under “Permitted Development”. The requirements, however, vary widely from country to country. We can advise you on how to proceed. If your installation does not come under “Permitted Development”, we will assist you in gaining the required permissions.
If the installation is to be carried out in Wales, you must obtain planning permission for your air source heat pump. Please consult with your local authority and we will assist you in gaining permission.
By signing the contract, you are confirming that you have received Planning Permission or a Building Warrant for the proposed installation or ascertained that these are not required. We cannot be held responsible for any installations where Planning Permission or a Building Warrant was required but not obtained, and no refunds will be offered.
By signing and returning the Order Form, you are confirming the order for the products and installation services specified on this Quotation. This order will become binding when we notify you of its acceptance and will be governed by our installation terms and conditions.
It is a requirement of the MCS that you agree to supply feedback on the operation of the equipment if required to do so.
We are a member of the RECC and this document is prepared in accordance with its Consumer Code, a copy of which is available on request.
Deposits and advance payments
We will never ask for more than a 25% deposit, including VAT, on signing of the contract. If we require you to make any advance payments, these will be communicated to you, in writing, with the dates that they are due to us. These advance payments will never, when added to the deposit, exceed 60% of the total agreed contracted price. We will not ask for any advance payments more than 21 days from the agreed delivery or installation date.
Your deposit and any further advance payments requested will be insured with QANW under their Deposit, Advanced Payment and Warranty Insurance (DAAWI) scheme so that you can get the work completed or your money back if we cannot deliver your equipment because we have gone out of business.
When you confirm the order and we receive any requested deposit, we will register your name, address and the total value of the contract with QANW. You will be sent your insurance policy documents directly from QANW. A leaflet explaining the scheme is enclosed. If you are not content for us to register your details in this way, please let us know.
Metering
If your property is occupied for more than 6 months of the year and the heat pump is able to provide all your heating needs, you are not required to have the system metered.
However, if your heat pump is being combined with another heat source (such as a boiler) or if the property is not occupied for more than 6 months of the year, if it is a second home for example, then metering will be required.
This compulsory metering will measure the renewable heat usage and your payments will be capped at the level of the expected renewable heat use as stated in your EPC.
If metering is required, we will discuss this with you and if we have been made aware of the situation our quotation will include any costs involved.
Insurance
It is recommended that you inform your property insurers about the proposed installation to check if it will increase your buildings insurance premium.
As members of the Renewable Energy Consumer Code, we must have appropriate insurance to cover possible third-party damage, which may be caused by any of our activities. We are insured by <insert name of public liability insurers>.
Data protection
We will keep information about individuals in accordance with data protection legislation. We will not pass information to any third party without your permission. Information about you may be passed to the Renewable Energy Consumer Code administrator and its auditors as part of the Code administrators monitoring of their compliance with the Code. The Code administrator may contact you directly.
Commissioning the system
The installation will be commissioned according to MCS installation standards to ensure that the system is safe, has been installed in accordance with documented procedures and manufacturer's requirements and is operating correctly in accordance with the system design.
Following the testing and commissioning of the system, we will give you a Compliance Certificate. This certificate confirms that we have met the requirements of the MCS and it details key information about the installation. You will need this certificate for your application for the Renewable Heat Incentive (RHI) scheme.
We will also, at this time, provide to you a Handover Pack containing information about the heat pump sizing, evidence for the choice of the hot water cylinder, emitter design, and system performance.
We will also explain the operation and maintenance requirements of the system.
A detailed operating manual will be provided to you within 7 days.
We will register the installation on the MCS Installation Database (MID) and will provide to you, within 10 working days, the MCS Certificate. This certificate should be retained in your Handover Pack.
After sales support and maintenance
If, following installation, the system does not appear to be operating correctly please refer to the operating instructions. We will explain to you, at the handover stage, the safe operation of the system.
If you are still in doubt as to any aspect of the systems operation, please contact us.
We will issue to you at handover information as to any maintenance requirements.
Note: It is a condition of the Renewable Heat Incentive scheme that you confirm annually that your system is being maintained according to the manufacturer's instructions.
We can, should you require it, provide servicing and/or maintenance contracts at additional cost.
RECC and the Renewable Energy Consumer Code
We are a member of RECC, membership number <insert>, and this document is prepared in accordance with the Renewable Energy Consumer Code.
A leaflet describing the Renewable Energy Consumer Code is enclosed with this quotation. The Code can be viewed in full at www.recc.org.uk/scheme/consumer-code.
Complaints
We hope you won't have any reason to complain about any aspect of our service. But if you do, please contact us.
You may contact us by telephone, letter or e mail, and you will find our contact details on this quotation. We will acknowledge and attempt to resolve your complaint promptly. Where we need to investigate the complaint, we will report to you our progress on any investigation within seven working days.
If we are unable resolve your complaint, you may be able to complain to RECC. You can read about this here:
http://www.recc.org.uk/consumers/how-to-complain.
If you wish to accept the quotation
If you wish to accept the quotation, please read the Contract carefully. If you are in agreement with our terms and conditions, please complete the Customer Order Form and return it to us together with the signed Contract and your deposit payment if we have requested one. We will then contact you to arrange the date for the installation.
If you have any questions on any aspect of this quotation, the contract or any other related issue please do not hesitate to contact us.
Order Form
Project reference
Installation Address:
Hugh
0
0
0
0
0
Quotation issued by: |  |  |  | Hugh
0
Date |  |  |  | 44668
Description of Goods |  |  | Qty. | Unit Price | Total Price
heat pump |  |  | 0 | 0 | 0
0 |  |  | 0 | 0 | 0
0 |  |  | 0 | 0 | 0
0 |  |  | 0 | 0 | 0
0 |  |  | 0 | 0 | 0
Goods Total: |  |  |  |  | 0
Description of Services |  |  | Qty. | Unit Price | Total Price
0 |  |  | 0 | 0 | 0
0 |  |  | 0 | 0 | 0
0 |  |  | 0 | 0 | 0
0 |  |  | 0 | 0 | 0
0 |  |  | 0 | 0 | 0
Goods Total: |  |  |  |  | 0
Goods & Services Sub Total: |  |  |  |  | 0
VAT: |  |  |  |  | 0
Total: |  |  |  |  | 0
Our intention is to give you a full and clear cost for the installation of the system. Providing nothing unforeseen should occur the only additional costs, where not included above, would be those associated with the issue of an EPC (to claim DRHI payments) or for any structural or planning related issues should they be required.
Deposit 25% |  | 0
Advance payment 35% |  | 0
Balance payable following final commissioning |  | 0
To accept our quotation, please sign and return this Customer Order Form along with the signed and dated Contract to the address above. Please retain the quotation for your records.
We/I agree to the Quotation and confirm the order for the products and installation services specified.
We/I agree to the total cost and payment terms set out above.
We/I have read and agree to abide by the Terms and Conditions of the Contract provided with the Quotation.
Metering may be required to obtain any Renewable Heat Incentive payments; we will discuss with you the benefits of metering before any works are carried out. (Delete if not applicable)
Planning Permission Confirmation:
By signing this Customer Order Form, you are confirming that you have received Planning Permission or a Building Warrant for the proposed installation or ascertained that these are not required. We cannot be held responsible for any installations where Planning Permission or a Building Warrant was required but not obtained, and no refunds will be offered.
We can accept payment by Cheque, Credit Card or by Bank Transfer; payment can also be made by telephone.
Please contact us for further details
Customer Confirmation
Name
Signature
date
Instructions for Cancellation – for contracts agreed away from trade premises
ISSUE DATE: | 44668
Your contact with us for this contract is: | Hugh
0
0
Instructions for Cancellation
Right to Cancel
You have the right to cancel this contract during the 'cancellation period' without giving any reason.
The cancellation period lasts 14 days and will start on the day the last part of the goods relating to the contract is delivered to you. You can also cancel the contract without penalty before any of the goods are delivered.
To exercise the right to cancel, you must inform us (you will find our full contact details at the head of this form) of your decision to cancel this contract by a clear statement (e.g. a letter sent by post, fax or e-mail). You may use the attached model cancellation form, but it is not obligatory.
To meet the cancellation deadline, it is sufficient for you to send your communication concerning your exercise of the right to cancel before the cancellation period has expired.
Effects of Cancellation
If you cancel this contract, we will reimburse to you all payments received from you, including the costs of delivery (except for the supplementary costs arising if you chose a type of delivery other than the least expensive type of standard delivery offered by us).
We may make a deduction from the reimbursement for loss in value of any goods supplied, if the loss is a result of unnecessary handling by you.
We will make the reimbursement without undue delay, and not later than:
a) 14 days after the day we receive back from you any goods supplied, or
b) (if earlier) 14 days after the day you provide evidence that you have returned the goods, or
c) If there were no goods supplied, 14 days after the day on which we are informed about your decision to cancel this contract.
We will make the reimbursement using the same means of payment as you used for the initial transaction, unless you have expressly agreed otherwise; in any event, you will not incur any fees as a result of the reimbursement.
If you have received goods in connection with the contract, we will collect the goods at our expense.
You are only liable for any diminished value of the goods resulting from the handling other than what is necessary to establish the nature, characteristics and functioning of the goods.
Work begun prior to the expiry of the Cancellation Period
If you have agreed in writing that installation work will commence before the fourteen day cancellation period expires, and you subsequently cancel in accordance with your rights, you are advised that reasonable payment may be due for any work carried out. You must confirm in writing that work may commence before your cancellation period expires.
Related Credit and Other Agreements
If you decide to cancel your contract for our goods and services, then any credit agreement and any other ancillary contracts related to the main contract will be automatically cancelled.
Instructions for Cancellation – for contracts agreed away from trade premises
Cancellation Notice
(Complete, detach and return this portion ONLY IF YOU WISH TO CANCEL THE CONTRACT)
to | 0
0
0
0
0
0
0
Name of person dealing: | Hugh
Contract Reference or name and address of customer: | Tara’s house
I/We (delete as appropriate) hereby give notice that I/We wish to cancel my/our contract of sale of the following goods
Ordered on:
Received on (if applicable):
Name: | Hugh
Address: | 0
0
0
0
0
0
Signed:
Date:
Express Request for Work to Commence
End user to fill this in
The Consumer Contracts (Information, Cancellation and Additional Charges) Regulations 2013 came into effect in June 2014 and are relevant to domestic/consumer contracts.
Where contracts are considered to have been agreed away from trade premises or at distance the cancellation period begins when the customer signs the contract and ends 14 days after all of the goods relating to the contract are delivered to the customer's home.
There can be occasions however, when both the company and the consumer want the work to start within the cancellation period. Under the regulations the consumer can make an “express request” confirming that they are happy for work to begin within the “cancellation period”.
Please Note: If you make an “express request” for the work to start, you can still cancel within the cancellation period as long as the installation is not completely finished. However, if you do cancel after making the express request you will be liable for any work performed up to the point of cancellation.
By signing and returning this document you are providing your agreement in writing to enable us to commence work within the cancellation period which starts when the customer signs the contract and ends 14 days after all of the goods relating to the contract are delivered to the customer's home.
Please Note: If you consent for work to begin within the cancellation period and you later exercise your right to cancel you will be liable for the cost of work performed up to the point of cancellation. You will also lose the right to cancel the contract within the cancellation period when the installation is completely finished. When this occurs the company can charge the full contract price.
I/We understand that signing of this document does not affect my/our right to cancel the contract in the cancellation period which starts when I/we sign the contract and ends 14 days after all of the goods relating to the contract are delivered to my/our home.
I/We hereby give express consent for ABC Heatpumps Limited to commence work on the agreed installation date.
Name(s): | Hugh
Address: | 0
0
0
0
Signature(s):
Date:

## to print when you have order (hidden)
Once you have your order you need to fill this form in and send it to Eco trades to start the MCS process. Eco trades will invoice for the MCS process on reciept of this information
Subcontractor Agreement form
Terms and Conditions:
1. All work will meet the requirements of the appropriate Microgeneration Installation Standard and to any publication referred to within that standard, and where appropriate will be carried out in full compliance with the Renewable Energy Consumer Code and where relevant, for Green Deal work, MCS 023;
2. The subcontractor will ensure that any necessary building or planning permissions have been obtained by the client before any work takes place, and where required, all notifiable work will be informed to Building Control in an appropriate manner for the area of work and the geographical location of such works;
3. All persons involved will have the necessary qualifications and competences to carry out the tasks they are required to perform. All information and proof of qualifications will be supplied to us upon our request;
4. The subcontractor is responsible for ensuring that a thorough and competent risk assessment is carried out for each installation by a person (s) qualified to do so, a copy of which should be supplied to us;
5. The subcontractor must agree that whilst carrying out work for us they will be present at all Internal Review Meetings we hold if their attendance is required;
6. The subcontractor is responsible for maintaining any measuring equipment used in a known state of calibration, information on such calibration will be forwarded to us;
7. The subcontractor agrees that representatives of ABC Heatpumps Limited may be present at the commissioning of installations;
8. Work will be carried out to the timescale agreed when an instruction is placed;
9. The subcontractor will comply with all applicable Health & Safety legislation and ensure that each work activity is properly governed by qualified personnel;
10. The subcontractor will, while carrying out work for us, be expected to do the following:
Provide us and the client with all necessary paperwork as detailed in our policies and procedures;
Accommodate any changes to the proposed installation where possible as per either our or the client's request;
Inform us immediately of any complaints received from the client along with details of what steps have been taken to rectify the said complaint.
Subcontractor Agreement
I agree that any work undertaken on behalf of Eco Trades South West Limited will be carried out to the above Terms and Conditions.
Print Name: | Hugh
Signed:
On behalf of: | 0
Date: | 44668
For Eco Trades South West Limited
Name: | Vicky Seiflow
Position: | MCS manager
Signed:
Date: | 44668
Contract of sale between MCS installer (eco trades) and homeowner
This Contract has been prepared to comply with all our obligations under the Renewable Energy Consumer Code (RECC) and the Microgeneration Certification Scheme (MCS).
This contract details our obligations to you, and your obligations to us, if there is any point that we can clarify for you, please contact us.
Our main obligation to you is to do the work with all reasonable skill and care according to the standards set by the Microgeneration Certification Scheme (MCS) and according to the timetable set out in the Quote. Under the MCS, only certified companies can enter into a contract with a customer for the sale and installation of a system. Our MCS Certification number is: Please State
1. The Quotation
The quotation we have given you (provided separately) is valid for 30 days from the date of issue. To confirm your order, you will need to sign both copies of this contract; you should keep one copy for your records and return the other copy to us at the address on the quotation. No contract will be in place until we confirm the order with you.
Please read these terms carefully before signing them. If you need any explanations about them, please contact us using the address or telephone number provided.
The quotation will document all goods and services we propose to supply, along with the total price for these goods and services including VAT.
We will provide you with a timetable for supplying the goods and carrying out the installation.
The quotation will include information as to the performance of the technology we have proposed to install. These performance estimates will be calculated according to the requirements of the appropriate MCS Standard.
We will discuss with you and provide you with information as to the location of key components. You will be given the opportunity to approve the site designs before work commences.
Where we are unable to supply the main energy generator that was specified in the quotation, we will inform you of this in writing and you will have the right to cancel this contract.
We will advise you on approvals and permissions that may be required for the work; however, it will be your responsibility to ensure that such approvals and permissions are in place. If we require evidence of those permissions (and related drawings and/or specifications) you must make those available.
Additional Payments
If there are additional payments that you may have to make, such as planning costs or if you need to consult a Structural Engineer, we will offer assistance and advice, but you will be responsible for these costs.
If there is a particular service or item of equipment that would normally be considered as part of the installation and you have requested that this not be included, then we will have documented this on the quotation.
Please take time to acquaint yourself with this contract, if there is anything you do not understand, or if you require clarification on any point, please contact us.
2. Right to cancel
Your rights under this contract
You have the right to cancel this contract during the 'cancellation period' without giving any reason.
The cancellation period lasts 14 days and will start on the day the last part of the goods relating to the contract is delivered to you. You can also cancel the contract without penalty before any of the goods are delivered.
To exercise the right to cancel, you must inform us of your decision to cancel this contract by a clear statement (e.g. a letter sent by post, fax or e-mail). You may use the Cancellation Form we have supplied but it is not obligatory.
To meet the cancellation deadline, it is sufficient for you to send your communication concerning your exercise of the right to cancel before the cancellation period has expired.
You may also cancel this contract if there is an unreasonable delay in the installation being carried out, if this has not been caused by you. You would also be entitled to a full refund if that delay has been caused by something outside of our direct control but not caused by you.
If you cancel this contract outside the cancellation period you may have to pay to us reasonable costs for any losses we may have incurred. We will attempt to keep these costs to a minimum. If you have paid us a deposit or any advance payments we may retain all or part of these payments as a contribution.
You will be entitled to cancel this contract if there is a serious delay in our ability to carry out the agreed work that is outside of your control, but within our control. You will be entitled to a full refund.
If the final design or the main Energy Generator differs from what is outlined in the quotation, you are entitled to cancel the contract.
If we are in serious breach of our obligations as detailed in this contract then you will be entitled to cancel this contract, request a repair or replacement or you may be entitled to request compensation.
You can only recourse to these actions if the goods or services are incorrectly described or not fit for purpose. You will not be entitled to seek these remedies if you have changed your mind about the goods and services agreed to.
3. Effects of cancellation
If you cancel this contract, we will reimburse to you all payments received, including the costs of delivery (except for the supplementary costs arising if you chose a type of delivery other than the least expensive type of standard delivery offered by us).
We may make a deduction from the reimbursement for loss in value of any goods supplied, if the loss is a result of unnecessary handling by you.
We will make the reimbursement without undue delay, and not later than:
a) 14 days after the day we receive back from you any goods supplied, or
b) (if earlier) 14 days after the day you provide evidence that you have returned the goods, or
c) If there were no goods supplied, 14 days after the day on which we are informed about your decision to cancel this contract.
We will make the reimbursement using the same means of payment as you used for the initial transaction, unless you have expressly agreed otherwise; in any event, you will not incur any fees as a result of the reimbursement.
We will collect the goods at our expense. You are only liable for any diminished value of the goods resulting from the handling other than what is necessary to establish the nature, characteristics and functioning of the goods.
4. Work begun prior to the expiry of the cancellation period
If you have agreed in writing that installation work will commence before the cancellation period expires, and you subsequently cancel in accordance with your rights, you are advised that reasonable payment may be due for any work carried out. You must confirm in writing that work may commence before your cancellation period expires.
You will be entitled to cancel this contract if there is a serious delay in our ability to carry out the agreed work that is outside of your control, but within our control. You will be entitled to a full refund.
If we are in serious breach of our obligations as detailed in this contract then you will be entitled to cancel this contract, request a repair or replacement or you may be entitled to request compensation.
You can only recourse to these actions if the goods or services are incorrectly described or not fit for purpose. You will not be entitled to seek these remedies if you have changed your mind about the goods and services agreed to outside of any required cancellation periods.
5. Related credit and other agreements
If you decide to cancel your contract for our goods and services, then any credit agreement and any other ancillary contracts related to the main contract will be automatically cancelled.
6. Our rights under this contract
If, within fourteen days of us informing you in writing of a serious breach of your obligations to us you have failed to rectify this breach, we will have the right to cancel this contract.
Should we suffer any losses due to a breach of this contract then we will be entitled to reasonable compensation to cover these losses. We are required to attempt to keep all losses to a minimum.
7. Timetable for works
We will have agreed with you a timetable for carrying out the installation. By signing this contract, you are confirming that you agree with this timetable.
There can be occasions that this timetable may need to be varied, due to, for example, poor weather or unavailability of goods and services. We will inform you of any delay we become aware of at the earliest possible opportunity. We would then arrange a new mutually agreeable timetable.
In the case of severe delays to the delivery of goods then you may be offered different products of equivalent specification, value and quality, so long as they are MCS certified. You can either accept that offer, wait for the products you ordered or choose to cancel the contract without penalty.
Should the delay be caused by us, or by our suppliers, and that delay could be considered as severe by a reasonable person, you would be entitled to cancel this contract without penalty to you.
Should the delay be caused by you, we will attempt to accommodate that delay without cost to you. However, if the delay incurs us in extra costs, for example scaffolding, we will require that you cover these costs.
8. The Installation
The installation will be carried out strictly in line with the MIS Standard relevant to the technology, and to any document referred to within that standard. In addition, we will ensure at all times that we meet all our obligations under the RECC Consumer Code.
The goods we supply will be of satisfactory quality and fit for the purpose. They will operate as we have described to you.
We will have insurances in place which will cover any loss or damage caused by us or our agents.
You will be required to supply to us normal services free of charge; this would include toilet, washing, water facilities and electricity. You should also ensure we have safe and easy access to the installation area.
Any work to prepare for the installation, carried out by you or a third party that you employ should be carried out in line with the agreed start date for the installation. If this work has not been completed and a consequent delay is caused you may be liable for any costs incurred by us for such a delay.
The work will be carried out by personnel trained in each of the tasks they are assigned.
You will be given warranties for both the installation itself and for the installed goods. The terms of these warranties will be given to you in writing and we will explain them to you verbally.
Within seven days of the completion of the installation we will hand over to you all documentation required as set out within the appropriate Microgeneration Installation Standard.
9. Deposits, advance payments and goods purchased with deposits and advance payments
Any deposits and advance payments that you make to us can only be used to carry out work under this contract.
We are required under the Renewable Energy Consumer Code to protect any deposits and advance payments you make to us, as well as the Workmanship Warranty, with an insurance policy. We will give to you the name and contact details of this insurance company with the quotation. You will be entitled to claim on this policy should we fall into receivership, bankruptcy or administration.
When we purchase goods for use under this contract the legal title to those goods or the proportion of which you have paid us for will pass to you. We will either deliver them to you or we will store them for you and mark them as your property. They will be kept separate from other goods. We will ensure that these goods are insured until they are delivered to you. You may make arrangements to inspect the goods or to remove them from our premises if you wish.
If we have requested a deposit, then this deposit will not exceed 25% of the total contract price set out in the quotation. Should you decide to cancel this contract within the cancellation period, then this deposit will be returned to you promptly.
If we have requested advance payments in addition to a deposit, the total of all advance payments and deposits will not exceed 60% of the total contract price.
We will not request advance payments to be made any more than 3 weeks from the agreed delivery or installation date.
If we have requested a deposit before a full technical assessment of your property has been made, and we are unable to proceed because of something discovered during that technical inspection, then any deposits or advance payments will be returned.
The quotation will set out in detail when invoices will be sent and the amounts due for each payment.
10. Goods belonging to us
Any goods belonging to us that have been delivered to you should remain clearly identifiable as our property. Until the title to the goods is transferred to you the goods should be stored in such a way as they are protected from damage. They should be kept in their original packaging. Should you fear for the safety of the goods in any way, or you feel that the goods are causing any form of hazard you should contact us.
Should you terminate the contract for any reason, then we will make arrangements with you to collect the goods. If this happens then we will reimburse you if any of your money was used to purchase a proportion of the goods. If you do not make adequate and reasonable arrangements with us to allow the goods to be collected, we retain the right to take legal proceedings to recover the goods or their value. The amount of any reimbursement may be reduced by any reasonable costs we may have incurred.
11. Changes to the planned work
If you decide to make changes to any planned work after you have signed this contract you should contact us without delay. Wherever possible we will incorporate your changes and if we are not able to do so we will inform you as to why it is not possible for us to do so.
Where we are able to agree to your changes, we will require that you set out, in writing and within fourteen days, confirmation of your request.
You need to be aware that any changes to the original design may mean an adjustment to the cost of the installation. Any adjustment in the cost, either in addition or subtraction will be dealt with as a Variation of Contract and we will adjust the price by written agreement with you. You are also entitled to cancel the contract if there are changes in the original design or if the main Energy Generator differs to that in the quotation, as outlined in clause 2 of this contract.
There can be occasions when we come across unexpected work. Should this arise, we will discuss this with you. If it is an area of work in which we are competent to operate, we will issue you with a quotation to complete that work. We will have documented on the quotation the normal rate for the work of our installers. If the work is outside our area of competence, we will assist you in finding a suitably qualified contractor to carry out the work. If this unexpected work causes a delay in the installation process, we may need to make reasonable charges for this delay.
12. Late payment
You should make the payments agreed on the quotation as they become due. The final payment will be due on completion of the installation. If you fail to make any agreed payment we may cease work. If you fail to pay the amount specified in an invoice sent to you by the agreed due date, then we reserve the right to charge you interest until you pay the amount due. The interest rate we will charge will be 3% above the Bank of England base rate.
It is not permissible under this contract to withhold any more than a proportionate amount of the outstanding balance for any alleged defect. If you do withhold any amount after a payment has become due, you should give us notice of your
intention before the final date on which payment is due. You should also, with that notice, state the reasons for withholding payment.
If we intend to cease work, we will give you notice of this in writing.
If you are in breach of this contract because you have not made a payment that was due to us and we have ceased work, you may have to compensate us for any additional costs we have incurred.
Dependent on the circumstances, we may require that the goods are returned to us. If necessary, we will take legal proceedings to recover the goods or/and any outstanding amounts due to us.
13. Mediation and arbitration
Note: The RECC mediation and arbitration process only covers unresolved disputes arising from issues connected to the sale and installation of small scale renewable technologies.
If at any time a dispute arises between you and us that cannot be resolved you can refer the matter to be handled through RECC's dispute resolution procedure, provided it falls within their remit. We must agree to follow this procedure if that is your wish. RECC is certified through the Chartered Trading Standards Institute as an Alternative Dispute Resolution provider. You can find further information on the RECC website: www.recc.org.uk/consumers/how-to-complain.
If you register a dispute with RECC it will be allocated to a RECC caseworker, who will mediate between both parties in order to resolve the dispute. Mediation aims to reach a non-legal solution to the dispute in a reasonable timescale.
If an agreement is not reached through mediation for any reason, you can refer the matter to RECC's independent arbitration service and we must agree to arbitration if that is your wish. You would have to pay a small fee directly to the arbitration provider which may be refunded to you if the arbitrator finds in your favour.
You can find more information on the RECC website: www.recc.org.uk/consumers/how-to-complain/independent-arbitration
An award made under the independent arbitration service will be final and legally binding on you and us. You and we may only challenge the award on certain limited grounds under the Arbitration Act 1996.
Disputes that relate to the MCS Installer Standards can be referred to our MCS Certification Body. We will supply their contact details to you on request.
We recommend that you read the Renewable Energy Consumer Code, it is available at www.recc.org.uk
This Contract is agreed between:
Eco Trades South West Ltd
Of:
224 Torquay Road Paignton TQ3 2HN
And:
Customer Name: |  | Hugh
Address: |  | 0
0
0
0
Signed on behalf of the Company:
Signature of the Customer:
Date of contract agreement:
Unit being installed |  |  | Midea 8kW
MCS Certified Product Number |  |  | MCS HP0270/11
MCS Certified Product Licence Holder |  |  | GD MIDEA Heating & Ventilating Equipment Co., Ltd
MCS Certified Product name |  |  | MHC-V8W/D2N8-B

## DNO ENA Form (hidden)
Application Form for the Installation of Low Carbon Technologies
This application form must be completed and sent by the installer to the DNO directly when installing an Electric Vehicle Charge Point or Heat Pump. This form should be used for premises with an existing DNO connection. For new DNO connections, this form should be used in addition to a new electricity connection application. To ensure the safety and security of the Electricity Networks, depending on the size, type and location of the installation, you may need to apply for a connection with the DNO prior to installation of the device. To determine if you need to apply to the DNO for a connection prior to installation or not, please ensure you read and understand the connection processes for Electric Vehicles and Heat Pumps on the ENA website here: http://www.energynetworks.org/electricity/futures/electric-vehicles-and-heat-pumps.html | [5 empty] | Print these 3 pages and fill in the blue boxes.
For help identifying the correct DNO and their contact details please visit: https://www.energynetworks.org/operating-the-networks/whos-my-network-operator
Please note that:
One form must be submitted per device per premises. For multiple devices (including multiple devices under one controller) or multiple properties, please use the multiple installations spreadsheet, also available on the ENA website here: http://www.energynetworks.org/electricity/futures/electric-vehicles-and-heat-pumps.html
An ‘adequacy of the supply’ assessment is required prior to any Electric Vehicle Charge Point or Heat Pump installation. This requires a load survey to calculate the new Maximum Demand (MD), including the device to be installed.
The DNO must be contacted in advance of installation where there is an identified issue with adequacy or safety concern with the premises existing service equipment, where the new MD is greater than the cut-out rating, where the new MD is >60A (13.8kVA single phase) for residential properties or the devices do not meet the required standards.* Depending on the size and/or number of devices being connected, the DNO may ask for additional information to be supplied.
In certain circumstances, for example if the total MD of the premises is ≤60A and adequacy of the connection is known*, the DNO shall be notified within 28 days of the installation.
Any reinforcement costs associated with this installation may be recharged to the customer.
Providing that this form is fully and correctly completed, the following timeframes are applicable:
Properties with new MD ≤60A and meeting all other relevant requirements* - installers can connect their device(s) and shall notify the DNO by filling in this form within 28 days of the installation
Properties with new MD between 60A and 100A inclusive (and not CT metered) - the installer must apply for a connection prior to installation by filling in this form and the DNO will assess the supply capacity within 10 working days
Properties with new MD >100A (and not CT metered) - the installer must apply for a connection prior to installation by filling in this form. Timescales as per the Electricity Distribution Licence, Electricity (Guaranteed Standards of Performance) Regulations 2010: https://www.ofgem.gov.uk/ofgem-publications/47616/connections-gsop-guidance-sept0809.pdf. See local DNO connections Guaranteed Standards of Service for specific response timescales in your area.
* All devices must comply with the process described on the ENA website here: http://www.energynetworks.org/electricity/futures/electric-vehicles-and-heat-pumps.html
Installer Contact Details
Name |  | Hugh
Company |  | 0
Address line 1 |  | 0
Address line 2 |  | 0
Town |  | 0
Postcode |  | 0
Contact Number |  | 0
Email |  | 0
Customer Contact Details
Name |  | Hugh
Address line 1 |  | 0
Address line 2 |  | 0
Town |  | 0
Postcode |  | 0
Contact Number |  | 0
Installation Location Address (if different from Customer Address)
Name |  | Hugh
Address line 1 |  | 0
Address line 2 |  | 0
Town |  | 0
Postcode |  | 0
Contact Number |  | 0
Electrical Installation Details
Type of Installation |  |  | ☐ Electric Vehicle Charge Point
Please note that one technology per form should be used |  |  | ☒ Heat Pump
MPAN (11 digit MPRN if Northern Ireland) |  |  | _ _ – _ _ _ – _ _ _ - _ _ – _ _ _ _ – _ _ _ _ – _ _ _
See http://www.energynetworks.org/electricity/futures/electric-vehicles-and-heat-pumps.html for details. If the supply is unmetered, the ‘Apply to Connect’ process is applicable and the local DNO must be contacted.
Number of Phases |  |  | x Single Phase
☐ Split/two Phase
☐ Three Phase
Declared Voltage at Connection Point |  |  | 240 Volts
Maximum Demand (MD) of premises |  |  | ………………. Amps (per phase)
Including proposed installation, concluded from a Load Survey, as well as any import or load limiting devices.
Does this premises include an import or load limiting device? |  |  | ☐ Yes
☐ No
Maximum Current Demand the proposed EV/HP can draw |  |  | 14.9 | ☒ Single Phase
Include any associated immersion elements. The maximum simultaneous demand must be stated†. Additional equipment/reconfiguration not included in this application is not permitted after installation |  |  |  | ☐ Three Phase
Has the DNO been contacted about this installation and confirmed the Premises Supply Capacity? Call or E-mail DNO to do this |  |  | ☐Yes – Reference Number / Date, if applicable: .………………………………………
Essential if new MD >60A. Tick one as appropriate |  |  | Supply Capacity: ……………………A
☐ No
Premises Cut-out Rating* |  |  | ………………. Amps
If known. See ENA website for guidance.
Final or Proposed Earthing Arrangements |  |  | ☐ TN-C-S (PME)
as per BS 7671 and the IET Code of Practice: https://www.theiet.org/resources/standards/cop-electric.cfm |  |  | ☐ TN-S (SNE)
☐ TT (Direct)
Is the service looped? |  |  | ☐ Yes
Tick one as appropriate |  |  | ☐ No
☒ Don’t know
Type of installation |  |  | X Domestic
Tick one as appropriate |  |  | ☐ Non-domestic
☐ Other - Please detail: ………………………………………………………….
Have you identified any issues with adequacy of the existing supply equipment? |  |  | ☐ Yes - Please detail: ……………………………….....................................
Tick one as appropriate |  |  | ................................................................................
X No
Date of Installation (if ‘connect and notify’ applicable) |  |  | 44668
† The installer must ensure no other parallel devices can run simultaneously. If the installation is one controller but multiple devices, please use the multiple installations spreadsheet
* If the cut-out rating is unknown or uncertain, it can be established by raising an enquiry with the DNO. If the supply capacity still cannot be established, the ‘Apply to Connect’ process must be followed and the aforementioned timeframes are applicable. Please note that one should not open the cut out. Guidance on cut-out ratings is available on the ENA website. If the cut-out rating is unknown, a picture can be provided to the DNO.
Power Quality Declaration - Heat Pumps Only†
Heat Pump Manufacturer |  | GD MIDEA Heating & Ventilating Equipment Co., Ltd
Heat Pump Model |  | MHC-V8W/D2N8-B
How will the Heat Pump be used? |  | ☒ The Heat Pump model stated will provide HEATING ONLY
Please tick one of the following options |  | ☐ The Heat Pump model stated will provide HEATING & COOLING
Does the Heat Pump have a Backup, Boost or Immersion Element installed? |  |  | ☒Yes - Rating: 13.0 Amps ☐ No
If yes, please provide Immersion Element rating
Is this model in the ENA Heat Pump Type Register Database and is the information in the Database correct? |  |  | ☒Yes - Register No: ☐ No | HP_2608
If no, please fill in the following additional Power Quality details required for non-registered Heat Pump Models
Datasheet and other Power Quality documentation for the Heat Pump attached to this application? |  |  | ☐Yes ☐ No
Must be provided. It is the installer’s responsibility to ensure all information required to populate the Heat Pump Type Register Database is provided.
Does the installation meet the Microgeneration Certificate Scheme* Product Requirements? |  |  | ☐Yes ☐ No
Harmonics |  |  | ☐Yes ☐ No
Does the proposed installation comply with the technical requirements of BS EN/IEC 61000-3-2?
Harmonics |  |  | ☐Yes ☐ No
Does the proposed installation comply with BS EN/IEC 61000-3-12?
Flicker |  |  | ☐Yes ☐ No
Does the proposed installation comply with the technical requirements of BS EN/IEC 61000-3-3?
Flicker |  |  | ☐Yes ☐ No
Does the proposed installation comply with BS EN/IEC 61000-3-11?
† Please refer to the Manufacturers Declaration of Conformity, device type test certificate and datasheet. If using the multiple installations spreadsheet, the confirmation of standards compliance should refer to the whole installation, i.e. at the point of common coupling.
* https://www.microgenerationcertification.org/mcs-standards/product-standards/heat-pumps/
Declaration
I confirm that the information I have given in this form is true to the best of my knowledge for the electrical installation noted above. The customer at the above address has been advised that commissioning of the installation may only take place when the Network Operator has completed any reinforcement works the supply network requires.
Name | Hugh | Signed |  | Date | 44668

## MCS020 sound test
Heat pump sound checker MCS020 | [6 empty] | note 2a
[7 empty] | no of walls | directivity | note 1 and 2
[7 empty] | 1 | 2 | Note 4
[7 empty] | 2 | 4 | Q (STEP 2 RESULT) | Distance from Heat Pump (metres) (STEP 3 RESULT)
[7 empty] | 3 | 8 |  | 1 | 1.5 | 2 | 3 | 4 | 5 | 6 | 7 | 8 | 9 | 10 | 11 | 12 | 13 | 14 | 15 | 16 | 17 | 18 | 19 | 20 | 21 | 22 | 23 | 24 | 25 | 26 | 27 | 28 | 29 | 30 | 31 | 32 | 33 | 34 | 35
| Heat pump | power dBa | pressure dBa | Planning permission, rules for air source heat pumps: |  |  | 4 | fail sound test | 2 | -8 | -11 | -14 | -17 | -20 | -21 | -23 | -26 | -26 | -28 | -28 | -29 | -29 | -31 | -31 | -31 | -31 | -31 | -31 | -31 | -34 | -34 | -34 | -34 | -34 | -36 | -36 | -36 | -36 | -36 | -37 | -37 | -37 | -37 | -37 | -37
| Hitachi Combi 2.0 R32 | 57 | 46 | As part of Permitted Development Rights planning permission will |  |  | note 7 |  | 4 | -5 | -8 | -11 | -14 | -17 | -19 | -20 | -23 | -23 | -25 | -25 | -26 | -26 | -28 | -28 | -28 | -28 | -28 | -28 | -28 | -31 | -31 | -31 | -31 | -31 | -33 | -33 | -33 | -33 | -33 | -34 | -34 | -34 | -34 | -34 | -34
| Hitachi Combi 3.0 R32 | 53 | 50 | no longer be required as long as a few rules are adhered too. |  |  | diff from note 8 | correction | 8 | -2 | -5 | -8 | -11 | -14 | -16 | -17 | -20 | -20 | -22 | -22 | -23 | -23 | -25 | -25 | -25 | -25 | -25 | -25 | -25 | -28 | -28 | -28 | -28 | -28 | -30 | -30 | -30 | -30 | -30 | -31 | -31 | -31 | -31 | -31 | -31
| Hitachi Combi 4.0 | 62 | 49 | Only one heat pump can be installed without planning permission |  |  | -15 | 0.1
| Hitachi Combi 6.0 | 59 | 50 | if you have 2 units you ALWAYS need planning permission |  |  | -14 | 0.2
| Hitachi Mono 2.0 R32 | 61 | 46 | The outdoor unit must be less than 0.6m^3 in size |  |  | -13 | 0.2 |  | Distance from Heat Pump (metres) (STEP 3 RESULT) 1: step 4
| Hitachi Mono 3.0 R32 | 69 | 50 | It must not exceed 45dBa as measured at the nearest |  |  | -12 | 0.3 |  | Distance from Heat Pump (metres) (STEP 3 RESULT) 1: FALSE
| Hitachi Mono 4.0 | 64 | 49 | window of the next door neighbour’s property. |  |  | -11 | 0.3
| Hitachi Mono 6.0 | 69 | 50 | It must be installed by MCS installer as part of the MCS scheme. |  |  | -10 | 0.4
| Hitachi S80 HT 4.0 | 62 | 49 | all details are in the table here from MIS3005 |  |  | -9 | 0.5
| Hitachi S80 HT 6.0 | 59 | 50 |  |  |  | -8 | 0.6
| Hitachi Split 10.0 | 62 | 60 |  |  |  | -7 | 0.8
| Hitachi Split 2.0 R32 | 57 | 46 |  |  |  | -6 | 1
| Hitachi Split 3.0 R32 | 53 | 50 |  |  |  | -5 | 1.2
| Hitachi Split 4.0 | 62 | 49 |  |  |  | -4 | 1.5
| Hitachi Split 6.0 | 59 | 50 |  |  |  | -3 | 1.8
| Midea 4kW | 55 | 44 |  |  |  | -2 | 2.1 |  | Distance from Heat Pump (metres) (STEP 3 RESULT) 1: the maths
| Midea 6kW | 58 | 46 |  |  |  | -1 | 2.5
| Midea 8kW | 59 | 47 |  |  |  | 0 | 3 |  | Distance from Heat Pump (metres) (STEP 3 RESULT) 1: results
| Midea 10kW | 60 | 50 |  |  |  | 1 | 2.5
| Midea 12kW | 65 | 51 |  |  |  | 2 | 2.1 |  | Distance from Heat Pump (metres) (STEP 3 RESULT) 1: 60; Distance from Heat Pump (metres) (STEP 3 RESULT) 1.5: dBa
| Midea 14kW | 65 | 51 |  |  |  | 3 | 1.8 |  | Distance from Heat Pump (metres) (STEP 3 RESULT) 1: 50; Distance from Heat Pump (metres) (STEP 3 RESULT) 1.5: dBa
| Midea 16kW | 68 | 52 |  |  |  | 4 | 1.5 |  | Distance from Heat Pump (metres) (STEP 3 RESULT) 1: 4; Distance from Heat Pump (metres) (STEP 3 RESULT) 1.5: directivity
| RED 10kW | 63 | TBC |  |  |  | 5 | 1.2
| RED 16kW | 64 | TBC |  |  |  | 6 | 1
| Samsung 12kW mono | 64 | 50 |  |  |  | 7 | 0.8 |  | Distance from Heat Pump (metres) (STEP 3 RESULT) 1: 3
| Samsung 16kW mono | 66 | 52 |  |  |  | 8 | 0.6 |  | Distance from Heat Pump (metres) (STEP 3 RESULT) 1: -14; Distance from Heat Pump (metres) (STEP 3 RESULT) 1.5: dBa
| Samsung 5kW mono | 61 | 45 |  |  |  | 9 | 0.5
| Samsung 8kW mono | 63 | 48 |  |  |  | 10 | 0.4 |  | Distance from Heat Pump (metres) (STEP 3 RESULT) 1: FALSE
[7 empty] | 11 | 0.3 |  | Distance from Heat Pump (metres) (STEP 3 RESULT) 1: FALSE
Step | [6 empty] | 12 | 0.3 |  | Distance from Heat Pump (metres) (STEP 3 RESULT) 1: -10
0 | what unit are you installing taken from mcs run page |  |  |  | Midea 10kW |  | 13 | 0.2 |  | Distance from Heat Pump (metres) (STEP 3 RESULT) 1: -10
1 | sound power level from table above | [5 empty] | 14 | 0.2
2 | databook sound pressure level from table above | [5 empty] | 15 | 0.1
2a | how many surfaces (walls, floor and roof) are within 1m of the unit |  |  |  | 2
3 | measure the shortest distance in metres from the middle of the heat pump to the nearest door or window of the neighbours
property.We call this the assesment point. The measurement must be to a room other than a bathroom, shower room, toilet or kitchen.
3a | type in distance metres, whole numbers rounded up please |  |  |  | 3 | m
4 | decibel reduction
5 | answer yes to only one of the following
5a | if you stand in front of the heat pump can you see the assesment point window / door |  |  |  | no
5b | if you move 25cm from the unit can you see the assesment point window / door from the heat pump |  |  |  | no
5c | is there a solid wall or fence between the heat pump and the neighbours house |  |  |  | yes
decibel reduction
6 | calculated Sound pressure level of installation |  |  |  | 36 | dBa
7 | mcs assumed background noise level |  |  |  | 40 | dBa
8 | difference between heat pump noise and background |  |  |  | 4 | dBa
9 | correction factor |  |  |  | 1.5 | dBa
9a | New corrected Sound pressure level |  |  |  | 41.5 | dBa |  |  |  | Distance from Heat Pump (metres) (STEP 3 RESULT) 7: -14
10 | the figure in step 9a MUST be below 42dBa to pass as permitted development |  |  |  | PASS |  |  |  |  | Distance from Heat Pump (metres) (STEP 3 RESULT) 7: FALSE
-14
Note on A2: This tool is designed to allow installation companies to establish clearly whether an installation will comply with the MCS Planning Standard and includes a calculation procedure designed to confirm whether the permitted development noise limit of 42 dB LAeq,5 mins* would be met. The Standard, and the notes and calculations carried out by installation companies, will also be used by local planning authorities and the MCS to verify compliance.
Note on A60: 4.4.1 Heat pumps should be located according to the manufacturer’s instructions. For air source heat pumps, these will include consideration of factors that may detrimentally affect the performance of the heat pump system such as recirculation of chilled air. 4.4.3 Heat pumps should not be located adjacent to sleeping areas or on floors that can transmit vibration. 4.4.4 Anti-vibration pads/mats/mounts and flexible hose connections should be installed according to the manufacturer’s instructions to reduce the effects of vibration on the building structure. 4.4.5 The location of external fans and heat pump compressors should be chosen to avoid nuisance to neighbours and comply with planning requirements. 4.4.7 For air source heat pumps, consideration should be given to the removal of condensate water produced during a defrost cycle from the outdoor coil. The installation should make provision to deal with this water transferring it to a suitable drain or soak away thus preventing ice build-up within the unit or its location during extreme winter conditions. Don't forget to use pre-insulated pipe to take the heat from the heat pump to the house when installing the unit further away from the dwelling that is being heated by the heat pump.
Note on B71: From MIS3005 v4.1: For installations where other heat sources are available to the same building, the heat sources shall be fully and correctly integrated into a single control system. A heat pump shall be selected such that the combined system will provide at least 100% of the calculated design space heating requirement at the selected internal and external temperatures. It shall be clearly stated by the Contractor what proportion of the building’s space heating and domestic hot water has been designed to be provided by the heat pump. If the heat required by the building exceeds the heat available the calculator will show Not MCS and no value you need to select a bigger unit or a hybrid boiler backup system. 4.3.3 This estimate, when communicated to the client, shall be accompanied by the following disclaimer: ‘The performance of microgeneration heat pump systems is impossible to predict with certainty due to the variability of the climate and its subsequent effect on both heat supply and demand. This estimate is based upon the best available information but is given as guidance only and should not be considered as a guarantee.’ the RHI was launched on 9/4/14. RHI will be calculated from the figures in the energy performance certificate. The EPC calculation is completley different from this MCS calculation so these figures for RHI are only to be used as an estimation. Please tell your customer this. Ofgem states that "It will be misleading to quote these figures when estimating RHI" they also say "you may wish to use them to estimate savings for your customer.

## performance estimate
Heat pump performance estimate
Your heat pump is designed to provide 100% of your space heating needs for 99% of the hours in most years. This means you may need to use another form of space heating for the coldest 1% of hours. You may also need this supplementary heating if:
· The building is being heated from a cold state (for example, if you have had no heating on for a while); or,
· You frequently use large amounts of hot water during cold weather.
Your heat pump is expected to provide | 90.89% | of your hot water. You will need an additional heating source to heat the remainder of your hot water
We will be combining the heat pump with other heating available. This combined system will be fully integrated, so it uses a single control system. The combined system will provide at least 100% of your space heating needs.
The heat pump on its own will provide | 100% | of the building's space heating + | 90.89% | of your hot water.
You will need additional heating to provide | 9.112% | of your hot water.
Important: We have based your performance estimate and your predicted RHI on your total heat demand as stated on your EPC for your property (after installation of compulsory energy efficiency requirements if applicable).
We have also designed your heating system using a 'heat loss' calculation. This is a detailed technical survey that gives us energy information for each room in the property where the heat pump will be installed. To do this, we have discussed with you the best method to heat each room (radiators or underfloor heating for example). Where relevant, we discussed with you the benefits of better insulation and draft-proofing. The results of this full survey are as detailed in the table on the next page.
Please note that the method we use to carry out this heat loss calculation is different to the method used for the EPC and the results may not be exactly the same. The RHI is based on your energy demand as stated in the EPC.
Emitter details | [19 empty] | - | - | -
Room | Total heat loss (W) | Heat loss per metre (w/m^2) | emitter type chosen
LIVING ROOM | 3937.7886 | 174.2798 | double convector
KITCHEN | 5324.4946 | 219.3315 | double convector
STUDY/BED3 | 854.8643 | 61.8584 | double convector | [7 empty] | rad sizes for drop downs | rad sizes for drop downs
LANDING/HALL | 680.2361 | 67.3227 | double convector | [7 empty] | 300 | 0
SNUG | 1055.9687 | 83.2664 | double convector | [7 empty] | 400 | 400
UTILITY | 244.1842 | 87.0532 | double convector | [7 empty] | 450 | 500
BATH 1 | 698.8106 | 135.7147 | double convector | [7 empty] | 500 | 600
BATH 2 | 854.5838 | 152.996 | double convector | [7 empty] | 600 | 700
BED 1 | 2360.5819 | 86.2296 | double convector | [7 empty] | 700 | 800
BED 2 | 1450.1202 | 98.8901 | double convector | [7 empty] | 900 | 900
Room 11 | 0 | 0 | double convector | [7 empty] | 1000 | 1000
Room 12 | 0 | 0 | double convector | [7 empty] | 1100 | 1100
Room 13 | 0 | 0 | double convector | [7 empty] | 1200 | 1200
Room 14 | 0 | 0 | double convector | [7 empty] | 1400 | 1400
Room 15 | 0 | 0 | double convector | [7 empty] | 1600 | 1600
Room 16 | 0 | 0 | double convector | [7 empty] | 1800 | 1800
Room 17 | 0 | 0 | double convector | [7 empty] | 2000 | 2000 | rad maths | w/m^2
Room 18 | 0 | 0 | double convector | [7 empty] | 2200 | 2200 | towel | 320
Room 19 | 0 | 0 | double convector | [7 empty] | 2400 | 2400 | single panel | 640
Room 20 | 0 | 0 | double convector | [7 empty] | 2600 | 2600 | single convector | 850
Room 21 | 0 | 0 | double convector | [7 empty] | 2800 | 2800 | double Panel | 1121
Room 22 | 0 | 0 | double convector | [7 empty] | 3000 | 3000 | double convector | 1480
Room 23 | 0 | 0 | double convector
Room 24 | 0 | 0 | double convector
Room 25 | 0 | 0 | double convector
System SCOP | 4.11
We have chosen the flow temperature based on the worst performing room in your property. We have calculated this to be | [5 empty] | KITCHEN
These calculations were carried out using a method that complies with British Standard BS EN 12831 as specified by the Microgeneration Certification Scheme.
Heat Emitters | put old rads in here, if the % goes red rad is too small. |  |  |  | Put new rads here, until % goes green, green = OK
Room Name | Radiator Info | Width (mm) | Type | % undersize | new radiators size |  | Type | % undersize | volume l | load kW | output W old rads | output W new rads | rads stelrad at 30 delta t |  | outputs
| Height (mm) |  |  |  | Height (mm) | Width (mm) | [6 empty] | Height | length | Single Convector | Double convector | m^2 rad area | w/m^2 single | w/m^2 double
LIVING ROOM | 600 | 1100 | single convector |  | 600 | 800 | double convector |  | 3.12 | 3937.7886 | 561 | 710.4 | 300 | 400 | 107.635 | 216.3 | 0.12 | 896.9583 | 1802.5
| 0 | 0 | single panel | 85.75% | 600 | 800 | double convector | 63.92% | 3.12 |  | 0 | 710.4 | 300 | 500 | 134.93 |  | 0.15 | 899.5333 | 0
KITCHEN | 600 | 1100 | single panel |  | 600 | 800 | double convector |  | 3.12 | 5324.4946 | 422.4 | 710.4 | 300 | 600 | 161.71 | 323.935 | 0.18 | 898.3889 | 1799.6389
| 0 | 0 | single panel | 92.07% | 0 | 0 | double convector | 86.66% | 0 |  | 0 | 0 | 300 | 800 | 188.49 | 432.085 | 0.24 | 785.375 | 1800.3542
STUDY/BED3 | 600 | 600 | single panel |  | 600 | 800 | double convector |  | 3.12 | 854.8643 | 230.4 | 710.4 | 300 | 1000 | 269.345 | 540.235 | 0.3 | 897.8167 | 1800.7833
| 0 | 0 | single panel | 73.05% | 0 | 0 | double convector | 16.9% | 0 |  | 0 | 0 | 300 | 1200 | 323.42 | 648.385 | 0.36 | 898.3889 | 1801.0694
LANDING/HALL | 600 | 1100 | single panel |  | 600 | 1000 | double convector |  | 3.9 | 680.2361 | 422.4 | 888 | 300 | 1400 | 376.98 | 756.535 | 0.42 | 897.5714 | 1801.2738
| 0 | 0 | single panel | 37.9% | 0 | 0 | double convector | -30.54% | 0 |  | 0 | 0 | 300 | 1600 | 431.055 | 864.685 | 0.48 | 898.0312 | 1801.4271
SNUG | 600 | 600 | single panel |  | 600 | 1000 | double convector |  | 3.9 | 1055.9687 | 230.4 | 888 | 300 | 2000 | 538.69 | 1080.47 | 0.6 | 897.8167 | 1800.7833
| 0 | 0 | single panel | 78.18% | 0 | 0 | double convector | 15.91% | 0 |  | 0 | 0 | 400 | 400 | 147 | 290 | 0.16 | 918.75 | 1812.5
UTILITY | 600 | 600 | single panel |  | 600 | 800 | double convector |  | 3.12 | 244.1842 | 230.4 | 710.4 | 400 | 500 | 183 | 362 | 0.2 | 915 | 1810
| 0 | 0 | single panel | 5.645% | 0 | 0 | double convector | -190.9% | 0 |  | 0 | 0 | 400 | 600 | 220 | 434 | 0.24 | 916.6667 | 1808.3333
BATH 1 | 600 | 1200 | single convector |  | 600 | 800 | double convector |  | 3.12 | 698.8106 | 612 | 710.4 | 400 | 700 | 257 | 507 | 0.28 | 917.8571 | 1810.7143
| 0 | 0 | single panel | 12.42% | 600 | 800 | double convector | -103.3% | 3.12 |  | 0 | 710.4 | 400 | 800 | 293 | 579 | 0.32 | 915.625 | 1809.375
BATH 2 | 0 | 0 | single panel |  | 0 | 0 | double convector |  | 0 | 854.5838 | 0 | 0 | 400 | 900 | 330 | 652 | 0.36 | 916.6667 | 1811.1111
| 0 | 0 | single panel | 100% | 0 | 0 | double convector | 100% | 0 |  | 0 | 0 | 400 | 1000 | 367 | 724 | 0.4 | 917.5 | 1810
BED 1 | 0 | 0 | single panel |  | 0 | 0 | double convector |  | 0 | 2360.5819 | 0 | 0 | 400 | 1100 | 403 | 796 | 0.44 | 915.9091 | 1809.0909
| 0 | 0 | single panel | 100% | 0 | 0 | double convector | 100% | 0 |  | 0 | 0 | 400 | 1200 | 440 | 869 | 0.48 | 916.6667 | 1810.4167
BED 2 | 0 | 0 | single panel |  | 0 | 0 | double convector |  | 0 | 1450.1202 | 0 | 0 | 400 | 1400 | 513 | 1014 | 0.56 | 916.0714 | 1810.7143
| 0 | 0 | single panel | 100% | 0 | 0 | double convector | 100% | 0 |  | 0 | 0 | 400 | 1600 | 587 | 1158 | 0.64 | 917.1875 | 1809.375
Room 11 | 0 | 0 | single panel |  | 0 | 0 | double convector |  | 0 | 0 | 0 | 0 | 400 | 1800 | 660 | 1303 | 0.72 | 916.6667 | 1809.7222
| 0 | 0 | single panel | #DIV/0! | 0 | 0 | double convector | #DIV/0! | 0 |  | 0 | 0 | 400 | 2000 | 733 | 1448 | 0.8 | 916.25 | 1810
Room 12 | 0 | 0 | single panel |  | 0 | 0 | double convector |  | 0 | 0 | 0 | 0 | 400 | 2200 | 806 | 1593 | 0.88 | 915.9091 | 1810.2273
| 0 | 0 | single panel | #DIV/0! | 0 | 0 | double convector | #DIV/0! | 0 |  | 0 | 0 | 400 | 2600 | 990 | 1807.52 | 1.04 | 951.9231 | 1738
Room 13 | 0 | 0 | single panel |  | 0 | 0 | double convector |  | 0 | 0 | 0 | 0 | 400 | 3000 | 1100 | 2172 | 1.2 | 916.6667 | 1810
| 0 | 0 | single panel | #DIV/0! | 0 | 0 | double convector | #DIV/0! | 0 |  | 0 | 0 | 450 | 400 | 158 | 290 | 0.18 | 877.7778 | 1611.1111
Room 14 | 0 | 0 | single panel |  | 0 | 0 | double convector |  | 0 | 0 | 0 | 0 | 450 | 500 | 198 | 363 | 0.225 | 880 | 1613.3333
| 0 | 0 | single panel | #DIV/0! | 0 | 0 | double convector | #DIV/0! | 0 |  | 0 | 0 | 450 | 600 | 237 | 435 | 0.27 | 877.7778 | 1611.1111
Room 15 | 0 | 0 | single panel |  | 0 | 0 | double convector |  | 0 | 0 | 0 | 0 | 450 | 700 | 277 | 508 | 0.315 | 879.3651 | 1612.6984
| 0 | 0 | single panel | #DIV/0! | 0 | 0 | double convector | #DIV/0! | 0 |  | 0 | 0 | 450 | 800 | 316 | 580 | 0.36 | 877.7778 | 1611.1111
Room 16 | 0 | 0 | single panel |  | 0 | 0 | double convector |  | 0 | 0 | 0 | 0 | 450 | 900 | 356 | 653 | 0.405 | 879.0123 | 1612.3457
| 0 | 0 | single panel | #DIV/0! | 0 | 0 | double convector | #DIV/0! | 0 |  | 0 | 0 | 450 | 1000 | 396 | 726 | 0.45 | 880 | 1613.3333
Room 17 | 0 | 0 | single panel |  | 0 | 0 | double convector |  | 0 | 0 | 0 | 0 | 450 | 1100 | 435 | 798 | 0.495 | 878.7879 | 1612.1212
| 0 | 0 | single panel | #DIV/0! | 0 | 0 | double convector | #DIV/0! | 0 |  | 0 | 0 | 450 | 1200 | 475 | 871 | 0.54 | 879.6296 | 1612.963
Room 18 | 0 | 0 | single panel |  | 0 | 0 | double convector |  | 0 | 0 | 0 | 0 | 450 | 1400 | 554 | 1016 | 0.63 | 879.3651 | 1612.6984
| 0 | 0 | single panel | #DIV/0! | 0 | 0 | double convector | #DIV/0! | 0 |  | 0 | 0 | 450 | 1600 | 633 | 1161 | 0.72 | 879.1667 | 1612.5
Room 19 | 0 | 0 | single panel |  | 0 | 0 | double convector |  | 0 | 0 | 0 | 0 | 450 | 1800 | 712 | 1306 | 0.81 | 879.0123 | 1612.3457
| 0 | 0 | single panel | #DIV/0! | 0 | 0 | double convector | #DIV/0! | 0 |  | 0 | 0 | 450 | 2000 | 791 | 1451 | 0.9 | 878.8889 | 1612.2222
Room 20 | 0 | 0 | single panel |  | 0 | 0 | double convector |  | 0 | 0 | 0 | 0 | 450 | 2200 | 870 | 1597 | 0.99 | 878.7879 | 1613.1313
| 0 | 0 | single panel | #DIV/0! | 0 | 0 | double convector | #DIV/0! | 0 |  | 0 | 0 | 450 | 2400 | 949 | 1742 | 1.08 | 878.7037 | 1612.963
Room 21 | 0 | 0 | single panel |  | 0 | 0 | double convector |  | 0 | 0 | 0 | 0 | 450 | 2600 | 1028 | 1886 | 1.17 | 878.6325 | 1611.9658
| 0 | 0 | single panel | #DIV/0! | 0 | 0 | double convector | #DIV/0! | 0 |  | 0 | 0 | 450 | 2800 | 1107 | 2032 | 1.26 | 878.5714 | 1612.6984
Room 22 | 0 | 0 | single panel |  | 0 | 0 | double convector |  | 0 | 0 | 0 | 0 | 450 | 3000 | 1187 | 2177 | 1.35 | 879.2593 | 1612.5926
| 0 | 0 | single panel | #DIV/0! | 0 | 0 | double convector | #DIV/0! | 0 |  | 0 | 0 | 500 | 400 | 177 | 347 | 0.2 | 885 | 1735
Room 23 | 0 | 0 | single panel |  | 0 | 0 | double convector |  | 0 | 0 | 0 | 0 | 500 | 500 | 222 | 433 | 0.25 | 888 | 1732
| 0 | 0 | single panel | #DIV/0! | 0 | 0 | double convector | #DIV/0! | 0 |  | 0 | 0 | 500 | 600 | 266 | 520 | 0.3 | 886.6667 | 1733.3333
Room 24 | 0 | 0 | single panel |  | 0 | 0 | double convector |  | 0 | 0 | 0 | 0 | 500 | 700 | 310 | 606 | 0.35 | 885.7143 | 1731.4286
| 0 | 0 | single panel | #DIV/0! | 0 | 0 | double convector | #DIV/0! | 0 |  | 0 | 0 | 500 | 800 | 355 | 693 | 0.4 | 887.5 | 1732.5
Room 25 | 0 | 0 | single panel |  | 0 | 0 | double convector |  | 0 | 0 | 0 | 0 | 500 | 900 | 399 | 779 | 0.45 | 886.6667 | 1731.1111
| 0 | 0 | single panel | #DIV/0! | 0 | 0 | double convector | #DIV/0! | 0 |  | 0 | 0 | 500 | 1000 | 443 | 866 | 0.5 | 886 | 1732
[9 empty] | 29.64 |  |  |  | 500 | 1100 | 488 | 953 | 0.55 | 887.2727 | 1732.7273
Section 3 – Running Costs | [12 empty] | 500 | 1200 | 532 | 1039 | 0.6 | 886.6667 | 1731.6667
Your heat pump will need electricity to run. The cost of this electricity is detailed in your attached MCS Heat Pump System Performance Estimate. The unit rate we have used to forecast your running costs is included in the estimate document – see top right-hand section 'Electricity (p/kWh)'. | [12 empty] | 500 | 1300 | 576 | 1126 | 0.65 | 886.1538 | 1732.3077
Section 4 – The Renewable Heat Incentive (RHI) | [12 empty] | 500 | 1400 | 621 | 1213 | 0.7 | 887.1429 | 1732.8571
Under the Renewable Heat Incentive scheme, you will receive quarterly payments for seven years as an incentive to use renewable heat generation. The amount of money that is paid to you depends on: | [12 empty] | 500 | 1500 | 665 | 1299 | 0.75 | 886.6667 | 1732
· The type of heat pump you have chosen; | [12 empty] | 500 | 1600 | 709 | 1386 | 0.8 | 886.25 | 1732.5
· The amount of heat your property requires; and | [12 empty] | 500 | 1800 | 798 | 1559 | 0.9 | 886.6667 | 1732.2222
· How much of that heat is generated by your heat pump and how efficient your heat pump is. | [12 empty] | 500 | 2000 | 887 | 1732 | 1 | 887 | 1732
Under the RHI rules we cannot predict your RHI income unless: | [12 empty] | 500 | 2200 | 975 | 1906 | 1.1 | 886.3636 | 1732.7273
· Your property has already had all compulsory energy efficiency requirements (such as cavity wall insulation and loft insulation) installed (unless exempt); and | [12 empty] | 500 | 2400 | 1064 | 2156 | 1.2 | 886.6667 | 1796.6667
· You have received an Energy Performance Certificate (EPC) for your property (after installation of compulsory energy efficiency requirements if applicable) | [12 empty] | 500 | 2700 | 1197 | 2338.2 | 1.35 | 886.6667 | 1732
You will receive a quarterly payment based on the amount of heat your property needs as stated in your EPC and your Heat Pump System Performance Estimate. The rate will change annually in line with the Consumer Price Index (CPI). You can find out more about the RHI on the Ofgem Website: https://www.ofgem.gov.uk/environmental-programmes/domestic-rhi | [12 empty] | 500 | 3000 | 1330 | 2598 | 1.5 | 886.6667 | 1732
The current RHI Tariff for your chosen heat pump is |  | 10.92 | p/kWh (pence per kilowatt hour) | [9 empty] | 600 | 400 | 206 | 366 | 0.24 | 858.3333 | 1525
The RHI will be paid on each kilowatt hour (kWh) of renewable heat the installation generates up to your system's demand limit for a period of seven years. The annual payment amount will be calculated by: | [12 empty] | 600 | 500 | 258 | 458 | 0.3 | 860 | 1526.6667
· Multiplying your property's expected annual heat usage in kWh by the tariff amount; and | [12 empty] | 600 | 800 | 412 | 732 | 0.48 | 858.3333 | 1525
· Combining this result with the heat pump's expected efficiency to estimate how much renewable heat is generated by the system. The system's 'expected efficiency' is the Seasonal Coefficient of Performance (SCOP). See section 1 above. Cell B36 | [12 empty] | 600 | 900 | 464 | 824 | 0.54 | 859.2593 | 1525.9259
Ofgem have set the heat demand limits as follows: | [12 empty] | 600 | 1000 | 515 | 916 | 0.6 | 858.3333 | 1526.6667
· 20,000 kWh/yr Air Source Heat Pumps | [12 empty] | 600 | 1100 | 567 | 1007 | 0.66 | 859.0909 | 1525.7576
· 30,000 kWh/yr Ground Source Heat Pumps | [12 empty] | 600 | 1200 | 618 | 1099 | 0.72 | 858.3333 | 1526.3889
The RHI will be paid using the heat demand figures listed on your EPC or the relevant heat demand limit above, whichever is lower. | [12 empty] | 600 | 1400 | 721 | 1282 | 0.84 | 858.3333 | 1526.1905
IMPORTANT: You can still apply if your annual heat demand on your EPC is higher than the heat demand limit above. However, your RHI payments will be capped in line with these limits. | [12 empty] | 600 | 1600 | 824 | 1465 | 0.96 | 858.3333 | 1526.0417
Metering for Payment | [12 empty] | 600 | 1800 | 927 | 1648 | 1.08 | 858.3333 | 1525.9259
If you are using a hybrid heating system (boiler plus heat pump ) | [12 empty] | 600 | 2000 | 1030 | 1831 | 1.2 | 858.3333 | 1525.8333
Your installation is eligible under the RHI only if the required metering is installed. This may be because your heat pump is being combined with another heat source (such as a boiler) or if the property is your second home. The compulsory metering will measure the renewable heat usage and your payments will be capped at the level of the expected renewable heat use as stated in your EPC. You can get more information about compulsory metering from Ofgem's factsheet: Do I need Metering for the Domestic RHI? Available here: https://www.ofgem.gov.uk/environmental-programmes/domestic-renewable-heat-incentive/applicants | [12 empty] | 600 | 2200 | 1133 | 2015 | 1.32 | 858.3333 | 1526.5152
Section 5 – Income and Benefit | [12 empty] | 600 | 2400 | 1236 | 2198 | 1.44 | 858.3333 | 1526.3889
We can estimate how long it will take for the system to pay for itself (payback). To do this, we compare the total cost of the system with our estimate of your total benefit which includes your RHI payments and the amount you will save on fuel. | [12 empty] | 600 | 2600 | 1339 | 2381 | 1.56 | 858.3333 | 1526.2821
We have assumed there is no inflation and no increase in electricity prices. | [12 empty] | 600 | 2800 | 1442 | 2564 | 1.68 | 858.3333 | 1526.1905
Important: The following calculations are based on the heat use figures as stated in your EPC. We cannot predict your RHI income unless your EPC is available. | [12 empty] | 600 | 3000 | 1545 | 2747 | 1.8 | 858.3333 | 1526.1111
Your RHI Estimate is calculated as below: | [12 empty] | 700 | 400 | 235 | 414 | 0.28 | 839.2857 | 1478.5714
Energy eligible for RHI from HLC | #VALUE! | kWh | [10 empty] | 700 | 500 | 294 | 518 | 0.35 | 840 | 1480
Tariff: | 10.92 | (p/kWh) | [10 empty] | 700 | 600 | 353 | 622 | 0.42 | 840.4762 | 1480.9524
Your Estimated RHI Income based on HLC | #VALUE! | £ / yr | [10 empty] | 700 | 700 | 411 | 725 | 0.49 | 838.7755 | 1479.5918
[13 empty] | 700 | 800 | 471 | 829 | 0.56 | 841.0714 | 1480.3571
using the figures from the epc we can calculate your EPC exactly. | [12 empty] | 700 | 900 | 529 | 932 | 0.63 | 839.6825 | 1479.3651
|  | EPC number | [10 empty] | 700 | 1000 | 588 | 1036 | 0.7 | 840 | 1480
A Annual Heat Demand From EPC space heating and hot water demand |  | Space Heating: | 13000 | [9 empty] | 700 | 1100 | 647 | 1139 | 0.77 | 840.2597 | 1479.2208
|  | Hot Water: | 1700 | [9 empty] | 700 | 1200 | 706 | 1243 | 0.84 | 840.4762 | 1479.7619
|  | Total: capped at 20000 | 14700 | 14700 | [8 empty] | 700 | 1400 | 823 | 1450 | 0.98 | 839.7959 | 1479.5918
B Seasonal Coefficient of Performance (SCOP) |  | 4.11 | [10 empty] | 700 | 1600 | 941 | 1657 | 1.12 | 840.1786 | 1479.4643
C Current RHI Tariff Rate |  | 10.92 | [10 empty] | 700 | 1800 | 1059 | 1864 | 1.26 | 840.4762 | 1479.3651
D Total Annual Heat Demand Adjusted by SCOP: Demand x (1-(1/SCOP)) |  | 11123.3577 | [10 empty] | 700 | 2000 | 1176 | 2071 | 1.4 | 840 | 1479.2857
[13 empty] | 700 | 2200 | 1294 | 2278 | 1.54 | 840.2597 | 1479.2208
E Total Annual Income (Paid for 7 Years): C x D/100 |  | 1214.6707 | [10 empty] | 700 | 2400 | 1412 | 2485 | 1.68 | 840.4762 | 1479.1667
[13 empty] | 700 | 2600 | 1529 | 2693 | 1.82 | 840.1099 | 1479.6703
Important: The RHI will be paid using the heat demand figures listed on your EPC or the relevant heat demand limit (detailed above) whichever is lower. | [12 empty] | 700 | 2800 | 1647 | 2900 | 1.96 | 840.3061 | 1479.5918
Please note: Our RHI calculations above and the MCS Heat Pump Performance Estimate give you an estimate of your RHI. Actual RHI payments cannot be confirmed until heating systems are successfully accredited under the RHI Scheme | [12 empty] | 700 | 3000 | 1764 | 3107 | 2.1 | 840 | 1479.5238
To calculate the total benefit compared to costs of this installation we need to consider the following values in your attached Heat Pump Performance Estimate:
This is to be used in conjunction with MCS 031 – MCS Heat Pump Performance Estimate
A Total Running Cost of Existing Heating System |  | #VALUE! | £/yr
B Total Estimated Running Cost of Proposed Heating System |  | #VALUE! | £/yr
C Annual Fuel Saving (A-B) |  | #VALUE! | £/yr
D Forecast RHI Income Per Year |  | #VALUE! | £/yr
E Total Financial Benefit Per Year (D+C) |  | #VALUE! | £/yr
F Seven Year Benefit (Ex7) |  | #VALUE! | £
G Full Installation Cost (Including VAT) |  | 8400 | £
Where G is less than F then the system will pay for itself within 7 years.
H Total Number of Years to Payback (G/E) |  | #VALUE! | Years
Where G is greater than F then it will take longer than 7 years for the system to pay for itself. To calculate the remaining payback:
I Subtract 7-year total benefit from installation cost (G-F) |  | #VALUE! | £
J Divide by annual fuel saving (I/C) |  | #VALUE! | Years
K Total Number of Years to Payback (J+7) |  | #VALUE! | Years
More Information
You can read more about the RHI on Ofgem's Website:
www.ofgem.gov.uk/environmental-programmes/domestic-renewable-heat-incentive-domestic-rhi
Cylinder reheat time, mins | 59.3886
Heat pump chosen for project | Midea 8kW
Ambient temperature boiler will take over heating | 7.5837
Will the system qualify for MCS | No Not MCS
does the system pass the mcs noise test | PASS

## for Vicky (hidden)
this must be filled after installation by eco trades the Mcs company
Claim of Compliance
The design and installation of the air sourrce heat pump
at | 0
and handed over on |  | date
has been undertaken by Eco trades SW ltd, using a process complying with MCS 023 Issue 2.0
including measure(es) MIS3005 v2
[Include name of Certification Body] certified.
Design and installation by MCS Contractor
[microgeneration efficiency measure(s)] at [location of installation] and handed over on [date of handover] has been undertaken by [name of MCS Contractor] using a process complying with MCS 023 Issue 2.0, . [Include name of Certification Body] certified.
Design by Third Party Design Source and Install by MCS Contractor
The installation of [microgeneration energy efficiency measure(s)] at [location of installation] and handed over on [date of handover] has been undertaken by [MCS Contractor] in accordance with a design provided by [name of designer] using a process complying with PAS 2030:2017, including Annex(es) [insert references to relevant MCS Installation Standards]. [Include name of Certification Body] certified.
Customer name: |  |  | Hugh
Address of installation: |  |  | 0
0
0
0
0
Lead Installers Name: |  |  | Hugh
Product Type: |  |  | Midea 8kW
Manufacturer: |  |  | MCS HP0270/11
Model Number: |  |  | GD MIDEA Heating & Ventilating Equipment Co., Ltd
Serial Number(s):
Quality Representative: |  |  | Vicky Seiflow
Signed:
Eco trades SW ltd
Customer Information Form
to be signed by the homeowner
This installation has been carried out in line with the requirements of the Microgeneration Certification Scheme.
This scheme is designed to encourage the development of renewable and environmentally friendly technologies.
To ensure that we continue to meet all aspects of the scheme, we are assessed annually.
During that assessment, the assessor will choose one or more installations to examine. Should your installation be chosen, it is a requirement of the scheme that you allow access to a certified assessing body to ensure that the installation has been completed in a proper manner. Should such an inspection be required, we would liaise with you as to a suitable date and time.
We hope that you would agree that this ensures that each and every installation will be carried out to the highest standards.
Customer name: |  |  | Hugh
Address of installation: |  |  | 0
0
0
0
0
Signed:
Contract Management Sheet
please tick each box to say you have completed this
Initial information issued to client – copies to be retained in Contract Folder
Quotation (including performance calculations and disclaimer):
Cancellation Form and cancellation instructions:
Contract:
Are all the above in accordance with the type of contract agreed/to be agreed (on trade premises/away from trade premises/commercial etc.)?
Site and Installation Information – to be retained in Contract Folder
Site Survey Form:
Risk Assessment:
Method Statement:
Schematic Diagram(s):
Purchasing Information
Purchase Orders (F09) logged onto Purchase Order Log (R03):
Copies of Delivery Notes:
Training and Skill Information
Are training records retained for operatives assigned to this installation?
Did the operatives assigned have the required competence and training?
Subcontractors
Have training records been completed and retained for all ancillary personnel (Subcontractors etc.)?
Have F05 -Subcontractor Agreement Forms been completed?
Final Commissioning – to be retained in Contract Folder
Final Testing Information (Product Specific):
Copies of any required Building Control notifications:
Copy of Handover or Compliance Certificate:
Handover Pack – issued to the customer – copies to be retained in Contract Folder
Accepted Quotation/Copy of Contract:
Instruction Manuals:
Warranty Information:
Schematic Diagram(s) of installation:
A simple Start Up/Shut Down Procedure:
Handover or Compliance Certificate:
Building Control Certificates:
MCS Certificate:
Has the completed Handover Pack been issues to the customer?
Contract Folder
Has this installation been added to the list within the R01 – Contract Folders?
Have all documents related to this installation been uploaded to the R01 – Contract Folders?
Further Actions
Has this installation been registered on the MCS Installation Database within 10 days of final commissioning?
Has the MCS Certificate been issued to the customer?
Green Deal work only – Has the F01A – Project Information Collation Form been completed and retained?
Green Deal work only – Has a copy of the Handover or Compliance Certificate been forwarded to the Green Deal Provider?
To be signed by the MCS Nominee |  |  | Vicky Seiflow
I confirm that all aspects of this installation have been completed according to MCS standard.
Name |  |  | Vicky Seiflow
Signed:
Date
Workmanship Warranty Form
Workmanship Warranty
1. We warrant to you that the installation will be carried out by appropriately qualified and trained personnel. They will use a level of reasonable care and skill as it is reasonable for you to expect. The warranty period for the installation services shall be <insert> years from completion of the installation services.
2. If you make a valid claim about our service in accordance with our terms and conditions, we may arrange for the relevant products to be reinstalled by any of our registered or approved installers, or refund to the customer the charge for the relevant part of the installation service (or a proportionate part of such charge).
3. This warranty will only apply:
· If the product has been installed by us and has been properly used and maintained throughout the warranty period;
· If you have informed us of the alleged defect within the warranty period and within a reasonable period of discovery.
4. You will promptly provide all information and support including access to site and services that are reasonably necessary to enable us to evaluate any alleged defect and to perform its obligations under this warranty.
You will ensure that all premises, plant, power, fuel support services and other inputs that you provide for the installation and use of the products are reasonable, are fit for purpose and will be properly used and provided.
5. Any dispute as to whether a defect is covered by this warranty can be handled by the Renewable Energy Consumer Code's Dispute Resolution Process as detailed in section 9.1 of the Renewable Energy Consumer Code.
6. Where we have installed a system in a property that is sold within the warranty period the warranty will pass to the new legal owner of the property. It may not be transferred to or exercised by any third party.
7. This warranty is governed by English law and the English courts or by the law and the courts governing where your property is, if this is outside England or Wales.
8. Most products supplied by us come with the benefit of a manufacturer's product guarantee. Where a claim in respect of any of the products is notified to us by you in accordance with our terms and conditions, we will liaise with the manufacturer and use all reasonable endeavours to secure a replacement of the product (or the part in question), or a refund of the price of the product (or a proportionate part of the price). This warranty does not replace or limit your legal rights to bring a claim against us as the retailer of the goods supplied
Date of Issue

## MCS certificate
MCS compliance certificate and info for the RHI application |  |  | unit | model no | manufacturer | mcs no | Heat Pump Type Register Number | Make | Model | Model Reference | exp vessel needed | exp vessel in unit | extra exp vessel needed | Maximum Current Demand the proposed HP can draw
|  |  | Samsung 5kW mono | AE050JXYDEH/EU | Samsung Electronics | 011-1W0448(2) | HP_0906 | Samsung | EHS R32 Monobloc | AE050RXYDEG/EU | 1.6895 | 0 | 1.6895 | 16
|  |  | Samsung 8kW mono | AE080JXYDEH/EU | Samsung Electronics | 011-1W0450(3) | HP_0907 | Samsung | EHS R32 Monobloc | AE080RXYDEG/EU | 1.6895 | 0 | 1.6895 | 22
|  |  | Samsung 12kW mono | AE120JXYDEH/EU | Samsung Electronics | 011-1W0447(3) | HP_0908 | Samsung | EHS R32 Monobloc | AE120RXYDEG/EU | 1.6895 | 0 | 1.6895 | 28
|  |  | Samsung 16kW mono | AE160JXYDEH/EU | Samsung Electronics | 011-1W0446(4) | HP_0909 | Samsung | EHS R32 Monobloc | AE160RXYDEG/EU | 1.6895 | 0 | 1.6895 | 32
|  |  | Hitachi Split 2.0 R32 | RAS-2WHVRP RWM-2.0NRE | Johnson Controls-Hitachi Air Conditioning Spain, S.A.U. | 041-K002-29 (1) | HP_1501 | Hitachi | Yutaki S 2 HP 410A | RAS-2WHVNP / RWM-2.0NE | 1.6895 | 6 | -4.3105 | 25.5
|  |  | Hitachi Combi 2.0 R32 | RAS-2WHVRP RWD-2.0NRWE-200S-K | Johnson Controls-Hitachi Air Conditioning Spain, S.A.U. | 041-K002-30 (1) | HP_1518 | Hitachi | Yutaki S Combi 2 HP R32 | RAS-2WHVRP / RWD-2.0NRWE-(200/260)S-K | 1.6895 | 6 | -4.3105 | 33.7
GENERAL INFORMATION |  |  | Hitachi Mono 2.0 R32 | RASM-2VRE | Johnson Controls-Hitachi Air Conditioning Spain, S.A.U. | 041-K002-38 (1) | HP_1517 | Hitachi | Yutaki Monobloc 2 HP R32 | RASM-2VRE | 1.6895 | 6 | -4.3105 | 27.72
Name of owner | Hugh |  | Hitachi Split 3.0 R32 | RAS-3WHVRP RWM-3.0NRE | Johnson Controls-Hitachi Air Conditioning Spain, S.A.U. | 041-K002-35 (1) | HP_1503 | Hitachi | Yutaki S 3.0 HP 410A | RAS-3WHVNP / RWM-3.0NE | 1.6895 | 6 | -4.3105 | 29.1
Address of installation | 0 |  | Hitachi Combi 3.0 R32 | RAS-3WHVRP RWD-3.0NRWE-200S-K | Johnson Controls-Hitachi Air Conditioning Spain, S.A.U. | 041-K002-36 (1) | HP_1522 | Hitachi | Yutaki S Combi 3 HP R32 | RAS-3WHVRP / RWD-3.0NRWE-(200/260)S-K | 1.6895 | 6 | -4.3105 | 38.5
Line 1 | 0 |  | Hitachi Mono 3.0 R32 | RASM-3VRE | Johnson Controls-Hitachi Air Conditioning Spain, S.A.U. | 041-K002-39 (1) | HP_1529 | Hitachi | Yutaki Monobloc 3 HP R32 | RASM-3VRE | 1.6895 | 6 | -4.3105 | 16
Line 2 | 0 |  | Hitachi Split 4.0 | RWM-4NE / RAS-4WHVNPE | Johnson Controls-Hitachi Air Conditioning Spain, S.A.U. | MCS HP0032/61 | HP_1505 | Hitachi | Yutaki S 4.0 HP 3Ph | RAS-4WHNPE / RWM-4.0NE | 1.6895 | 6 | -4.3105 | 53.5
Line 3 | 0 |  | Hitachi Combi 4.0 | RWD-4NWE-260S-K / RAS-4WHVNPE | Johnson Controls-Hitachi Air Conditioning Spain, S.A.U. | MCS HP0032/82 | HP_1524 | Hitachi | Yutaki S Combi 4 HP R410A | RAS-4WHVNPE / RWD-4.0NWE-(200/260)S-K | 1.6895 | 6 | -4.3105 | 64.8
Line 4 | 0 |  | Hitachi Mono 4.0 | RASM-4NE | Johnson Controls-Hitachi Air Conditioning Spain, S.A.U. | MCS HP0032/51 | HP_1513 | Hitachi | Yutaki Monobloc 4 HP (3P) R410A | RASM-4NE | 1.6895 | 6 | -4.3105 | 27.72
Postcode | 0 |  | Hitachi S80 HT 4.0 | RWH-4NFE / RAS-4WHNPE | Johnson Controls-Hitachi Air Conditioning Spain, S.A.U. | MCS HP0032/71 | HP_TBC | Hitachi | Yutaki S80 4.0HP R410A | RWH-4.0VNFE / RAS-4WHVNPE | 1.6895 | 12 | -10.3105 | tbc
Address of owner (if different to address of installation otherwise enter N/A): | 0 |  | Hitachi Split 6.0 | RWM-6NE / RAS-6WHVNPE | Johnson Controls-Hitachi Air Conditioning Spain, S.A.U. | MCS HP0032/65 | HP_1508 | Hitachi | Yutaki S 6.0 HP 1Ph | RAS-6WHVNP / RWM-6.0NE | 1.6895 | 6 | -4.3105 | 53.5
Line 1 | 0 |  | Hitachi Combi 6.0 | RWD-6NWE-260S-K / RAS-6WHVNPE | Johnson Controls-Hitachi Air Conditioning Spain, S.A.U. | MCS HP0032/88/90 | HP_1526 | Hitachi | Yutaki S Combi 6 HP | RAS-6WHVNPE / RWD-6.0NWE-(200/260)S-K | 1.6895 | 6 | -4.3105 | 64.8
Line 2 | 0 |  | Hitachi Mono 6.0 | RASM-6NE | Johnson Controls-Hitachi Air Conditioning Spain, S.A.U. | MCS HP0032/55 | HP_1511 | Hitachi | Yutaki Monobloc 6 HP (3P) R410A | RASM-6NE | 1.6895 | 6 | -4.3105 | 27.72
Town | 0 |  | Hitachi S80 HT 6.0 | RWH-6NFE / RAS-6WHNPE | Johnson Controls-Hitachi Air Conditioning Spain, S.A.U. | MCS HP0032/73 | HP_TBC | Hitachi | Yutaki S80 6.0HP R410A | RWH-6.0VNFE / RAS-6WHVNPE | 1.6895 | 6 | -4.3105 | tbc
County | 0 |  | Hitachi Split 8.0 | RWM-8NE / RAS-8WHNPE | Johnson Controls-Hitachi Air Conditioning Spain, S.A.U. | MCS HP0032/66 | HP_1527 | Hitachi | Yutaki S 8 HP 410A 3Ph | RAS-8WHNPE / RWM-8.0NE | 1.6895 | 6 | -4.3105 | 35
Postcode | 0 |  | Hitachi Split 10.0 | RWM-10NE / RAS-10WHNPE | Johnson Controls-Hitachi Air Conditioning Spain, S.A.U. | MCS HP0032/67 | HP_1528 | Hitachi | Yutaki S 10 HP 410A 3Ph | RAS-10WHNPE / RWM-10.0NE | 1.6895 | 10 | -8.3105 | 35
DESIGN INFORMATION |  |  | Mitsi 5kW mono | PUHZ-W50-VHA2 | Mitsubishi | MCS HP0002/43 | HP_0601 | Mitsubishi | Ecodan | PUHZ-W50VHA(-BS) | 1.6895 | 0 | 1.6895 | tbc
i) Intermittent or Continuous heating? | Continuous Heating |  | Mitsi 8.5kW mono | PUHZ-W85VAA-BS | Mitsubishi | MCS HP0002/46 | HP_0602 | Mitsubishi | Ecodan | PUHZ-W85VAA(-BS) | 1.6895 | 0 | 1.6895 | tbc
ii) Design External Temperature (°C) | -2.5 |  | Mitsi 11.2kW mono | PUHZ-W112VAA-BS | Mitsubishi | MCS HP0002/48 | HP_0604 | Mitsubishi | Ecodan | PUHZ-W112VAA(-BS) | 1.6895 | 0 | 1.6895 | tbc
iii) Total Building Heat Loss at Design Condition (kW) | 17.4616 |  | Mitsi 14kW mono | PUHZ-HW140VHA2-BS | Mitsubishi | MCS HP0002/08 | HP_0605 | Mitsubishi | Ecodan | PUHZ-W140VHA(-BS) | 1.6895 | 0 | 1.6895 | tbc
HEAT EMITTER INFORMATION |  |  | Clausius 1-10 | CLAUSIUS CLASSIC H 1-10 | CEO2 Green S.L. | BSI KM 668112/9 | HP_1606 | Clausius | H 1-10 | Clausius H 1-10 | 1.6895 | 5 | -3.3105 | 22.9
i) What Heat Emitter types are installed? | see performance estimate for full list and sizes |  | Clausius 3-15 | CLAUSIUS CLASSIC H 3-10 | CEO2 Green S.L. | BSI KM 668122/1 | HP_1602 | Clausius | H3-15 | Clausius H 3-15 | 1.6895 | 5 | -3.3105 | 26
ii) What is the temperature of water (°C) leaving the heat pump when supplying space heating at the design day condition? | 45 |  | Clausius 5-25 | CLAUSIUS CLASSIC H 5-25 | CEO2 Green S.L. | BSI KM 668122/2 | HP_1604 | Clausius | H 5-25 | Clausius H 5-25 | 1.6895 | 15 | -13.3105 | 27.35
iii) Has a copy of the room by room calculations and heat emitter selections been given to the client? | yes attached |  | Clausius 7-50 | CLAUSIUS CLASSIC H 7-50 | CEO2 Green S.L. | n/a | tbc | Clausius | H 7-50 | H 7-50 | 1.6895 | 0 | 1.6895 | tbc
DOMESTIC HOT WATER |  |  | Clausius 12-75 | CLAUSIUS CLASSIC H 12-75 | n/a | n/a | tbc | Clausius | H 12-75 | H 12-75 | 1.6895 | 0 | 1.6895 | tbc
i) What is the maximum design water temperature (°C) leaving the heat pump when in hot water heating mode? | 55 |  | Midea 4kW | MHC-V4W/D2N8-B | GD MIDEA Heating & Ventilating Equipment Co., Ltd | MCS HP0270/03 | HP_2610 | Midea | MHC-V4W/D2N8-B | V4W/D2N8-B | 1.6895 | 5 | -3.3105 | 10.1
ii) Has the DHWS reheat time been estimated and agreed with the customer? | 59.3886 |  | Midea 6kW | MHC-V6W/D2N8 | GD MIDEA Heating & Ventilating Equipment Co., Ltd | MCS HP0270/04 | HP_2609 | Midea | MHC-V6W/D2N8-B | V6W/D2N8-B | 1.6895 | 5 | -3.3105 | 11.9
IF GROUND SOURCE HEAT PUMP |  |  | Midea 8kW | MHC-V8W/D2N8-B | GD MIDEA Heating & Ventilating Equipment Co., Ltd | MCS HP0270/11 | HP_2608 | Midea | MHC-V8W/D2N8-B | V8W/D2N8-B | 1.6895 | 5 | -3.3105 | 14.9
i) Type of ground heat exchanger: vertical/ horizontal/ slinky/ open loop (if horizontal indicate minimum depth (m); if vertical indicate maximum depth (m)) |  |  | Midea 10kW | MHC-V10W/D2N8-B | GD MIDEA Heating & Ventilating Equipment Co., Ltd | MCS HP0270/12 | HP_2607 | Midea | MHC-V10W/D2N8-B | V10W/D2N8-B | 1.6895 | 5 | -3.3105 | 16.2
ii) Ground conductivity factor used |  |  | Midea 12kW | MHC-V12W/D2N8-B | GD MIDEA Heating & Ventilating Equipment Co., Ltd | MCS HP0270/23 | HP_2606 | Midea | MHC-V12W/D2N8-B | V12W/D2N8-B | 1.6895 | 5 | -3.3105 | 24.2
EPC |  |  | Midea 14kW | MHC-V14W/D2N8-B | GD MIDEA Heating & Ventilating Equipment Co., Ltd | MCS HP0270/24 | HP_2605 | Midea | MHC-V14W/D2N8-B | V14W/D2N8-B | 1.6895 | 5 | -3.3105 | 25.5
i) EPC Number | 0 |  | Midea 16kW | MHC-V16W/D2N8-B | GD MIDEA Heating & Ventilating Equipment Co., Ltd | MCS HP0270/25 | HP_2604 | Midea | MHC-V16W/D2N8-B | V16W/D2N8-B | 1.6895 | 5 | -3.3105 | 26.9
ii) EPC annual space heating (kWh/yr) | 13000 |  | RED 10kW | A10-UHE | Renewable Energy Devices | MCS HP0255/01 | tbc | Renewable Energy Devices | A10-UHE | A10-UHE | 1.6895 | 0 | 1.6895 | tbc
iii) EPC annual hot water demand figure (kWh/yr) | 1700 |  | RED 16kW | A16-UHE | Renewable Energy Devices | MCS HP0255/02 | tbc | Renewable Energy Devices | A16-UHE | A16-UHE | 1.6895 | 0 | 1.6895 | tbc
DECLARATIONS
I CONFIRM THAT:
i) I am authorised to complete this certificate on behalf of the MCS Contractor named below | yes
ii) the customer will receive an MCS Installation Certificate within 10 working days of the installation commissioning date | yes
iii) MIS 3005 scheme requirements have been met (state issue number of MIS 3005 used) | yes
iv) the installation complies with system design as per the contract agreement | yes
MCS CONTACTOR
i) Full Name:
ii) Job Title: | [14 empty] | Keep scrolling downfor page 2
iii) Date:
MCS info for Installer
Heating
annual space heating requirement for building | Not MCS
annual space heating to be supplied by installed renewable heating technology | #VALUE!
SCOP of the unit at design temperature | 4.11
electrical energy input to heat pump from SCOP | #VALUE!
% of space heating provided by the heat pump (exc aux heaters/ backup boiler) | 100%
heat supplied by external backup heater (samsung don’t use backup electrical heaters) | 0%
total electrical input for heating HP | #VALUE!
Hot water
annual water heating DHW requirement for building | 2881.8778
annual water heating DHW to be supplied by the installed renewable technology | 2619.2855
electrical energy input to HP at 2.5 SPF (HW IS ALWAYS CALCULATED AT 2.5 SPF) | 1047.7142
% of hot water heating DHW provided by the heat pump (exc aux heaters) | 90.89%
how many times will legionella function be performed per week? | 1
heat supplied by immersion heater including 1hr for legionella/week kWhrs | 1.2
total electrical input for DHW HP + immersion | 1372.7065
For MCS paperwork
MCS location | Manchester
% of space heating and water heating demand provided by the heat pump (exc aux heaters) | #VALUE!
Total installed capacity kW | 7.4
Declared net capacity kW | 7.4
Total electrical input for heating and hot water (including aux heaters) | #VALUE!
total renewable energy provided by HP for heating and HW, estimated annual generation | #VALUE!
mcs number of unit installed | MCS HP0270/11
MCS info for the installer to fill in MCS installation certificate
Unit being installed | Midea 8kW
MCS Certified Product Number | MCS HP0270/11
MCS Certified Product Licence Holder | GD MIDEA Heating & Ventilating Equipment Co., Ltd
MCS Certified Product name | MHC-V8W/D2N8-B
Design Flow temperature | 45 | C
SCOP of the unit at design temperature | 4.11
MCS info for the homeowner to apply for RHI
you need to fill in a form here | https://domesticrhi.ofgem.gov.uk/
your installer will give you their MCS Installation Certificate Number and you will need your Energy Performance Certificate (EPC) reference number
download this guide to help | applying for RHI a guide
Here are the questions you need to answer
Does the heat pump use heat purely from the home to defrost the evaporator? YES
Can one or more meters be installed to measure heat output from the Domestic RHI heat pump installation alone? YES
It is a requirement for heat pumps to have electricity metering arrangements installed alongside the heating system to be eligible for the Domestic RHI.
Electricity metering
Do you have electricity metering arrangements installed to monitor your heat pump's performance? YES
Do you have a Metering and Monitoring Service Package installed that you would like to register? NO
DNO telling the electricity company you are installing a heat pump
most of It is simple but there are a few tricky bits
when you install the unit you need to fill in an EVHP application form | download form
IS this model in the ENA heat pump Type register Database | say yes
enter register number | HP_2608
if you want to download a filled in DNO form click here | freedom hp dno page
max current | 14.9
Payback:
To estimate how long the system will take to “pay for itself” (payback), we compare what you pay for the system with our estimate of how much you will receive in RHI payments and save on your energy use.
The Government have stated that RHI payments will be linked to inflation rates and energy prices may well fluctuate, however, as we cannot accurately predict these changes and for simplicity, we have assumed no increase in either RHI payments or energy prices.
It must however be remembered that the RHI will only be paid for a period of seven years.
One of the following calculations to be carried out dependent on whether the system will pay for itself within 7 years. Payback may be omitted from the Performance Estimate if required.