## Sheet1
Analysis of Midea 12kW ASHP Data.
Initial Operating Conditions.
It is assumed that the ASHP is installed at a hypothetical home with the following base operating conditions against which changes are evaluated.
Heat Demand = 8kW at indoor temp of 21C and outside temp of -3.3C.
Indoor Temp = 21C.
Max Heat Emitters Output = 20kW at a Delta T of 50C.
The table below shows the estimated change in energy consumption for the specified conditions.
Outside Air Temp Range
| Scenario | -5C to 7C | 0C to 12C | 3C to 15C
| 1 | -8.04% | -9.81% | -12.7%
| 2 | -3.48% | -4.47% | -6.46%
| 3 | -13.02% | -12.96% | -12.62%
| 4 | -26.37% | -25.38% | -24.45%
| 5 | -11.15% | -9.45% | -7.32%
| 6 | -27.98% | -14.28% | -5.38%
| 7 | 4.28% | 15.14% | 28.24%
Scenario 1.
The indoor temperature is reduced from 21C to 20C.
Scenario 2.
The indoor temperature is reduced from 21C to 20C for 8 hours overnight.
Scenario 3.
The Heating Demand is reduced by 10% with improved insulation.
Scenario 4.
The Heating Demand is reduced by 20% with improved insulation.
Scenario 5.
Replacement of the Heating Elements increases their output by 55%.
Scenario 6.
The effect of keeping the air drawn into the ASHP at +7C and above.
Scenario 7.
The effect of running the ASHP at a constant 45C Leaving Water Temperature.