## Notes
Modelling Tool for Home Heating System with 14kW Mitsubishi Ecodan ASHP Models PUZ-HWM140VHA(-BS) and PUZ-HWM140YHA(-BS).
The initial data used in the accompanying tables was obtained from document Mitsubishi Ecodan Data Book Vol.5.3 R32, the Performance Data
having been obtained from testing carried out to the requirements of EN14511-2013.
How to use the Modelling Tool.
1. Open the Initial Data sheet and set the operating parameters for the particular system under investigation. (The cells that require setting are highlighted in green).
a) In cell C1 set the the Heat Demand as derived from Heat Loss calculations carried out at the specified Ambient Air Temperature (cell E1).
b) In cell H1 set a desired Indoor Temperature.
c) In cell P1 set the value for the Total Heating Elements Output. (If the required information is not available, measure the size and type of all radiators etc. and
obtain the data from a suitable source).
Once the initial operating parameters have been set the table below will show the anticipated operating characteristics for the system.
Of particular interest may be the following:-
Column B shows various Ambient Air Temperatures.
Column C shows the corresponding calculated Heating Demand.
Column D shows the following:-
Calculated Coefficient of Performance (COP).
Calculated Leaving (Flow) Water Temperature (LWT).
Calculated Duty Cycle (Duty (%)). At higher ambient air temperatures the ASHP will not operate continuoiusly, but will cycle.
Calculated Power Input (PI). The electrical energy drawn from the power supply.
Using the Initial Data sheet it should be possible to compare the performance of a working heating system against the manufacturers specified operating criteria.
Any large discrepancies should become obvious and may lead to further investigation becoming necessary.
It will also be possible to carry out 'what if' scenarious, to investigate the effect of possible improvements that could be made to improve overall efficiency.
To see what effect lowering the Heating Demand by improved insulation would have on system operation.
To see what effect varying the Indoor Temperature would have on system operation.
To see what effect installing larger Heat Emitters would have on system operation.
Using the Playroom sheet will allow more detailed investigation of system operation over specific 24 hours periods.
The Play Area table allows hourly variations to be made to the Outdoor Temperature and Indoor Temperature experienced by the system.
This in turn allows the calculation of the following parameters:-
COP
LWT
PI
Heat Energy
It should therefore be possible to see the effects of making changes to the desired indoor temperature throughout the day.
The Lookup Table contains the data necessary for the calculations to be made and should not be changed.
The Data for Graph table contains the data necessary for the production of the graph and should not be changed.
The Pretty Graph shows the calculated Input Power, Output Power and COP, for Indoor Temperatures of 19C, 21C and 23C.
The Detailed Data sheet contains 6 tables which calculate the various parameters at Indoor Temperatures from 18C to 23C.
The data within the tables has been extrapolated from the manufaturers data, to provide ambient air increments of 1C.
Cells containing Bold text or highlighted in Yellow contain formulas, and should not be changed.
Two further parameters have been added to the Detailed Data sheet, Water Temp Hyst. (C.) in cell C2 and Buffer Tank Effect (%) in cell N2.
The Water Temp Hyst. (C.) allows investigation of the possible effect of changing the point at which the ASHP would start and stop operating as the water flowing heat up and cools down.
The Buffer Tank Effect (%) allows investigation of the possible effect of changing of flow rates as pumps stop and start and valves open and close
Both of these paramaters have been set at zero for the moment.
The modelling tool deals solely with heating demand and makes no allowance for hot water production and usage.
It is also impossible to take any account of changes in operation due to solar gain, human activity, wind chill and rain effect.

## Initial Data
Heating Demand (W) |  | 7440 | at Amb. | -3.2 | Indoor Temp. |  | 21 |  | Total Heating Elements Output (W) | [5 empty] | 24000 | at Delta T of 50C
LWT |  |  |  |  | 25 |  |  |  | 35 |  |  |  | 40 |  |  |  | 45 |  |  |  | 50 |  |  |  | 55
Outdoor air temperature[℃] |  | Heating Demand | COP | CL | CAP | COP | PI | COP | CAP | COP | PI | COP | CAP | COP | PI | COP | CAP | COP | PI | COP | CAP | COP | PI | COP | CAP | COP | PI | COP
|  |  | LWT |  |  |  |  | PI |  |  |  | PI |  |  |  | PI |  |  |  | PI |  |  |  | PI |  |  |  | PI
Duty (%)
PI
12kW-Maximum heating CAP | -15 |  | 1.7807 | max | - | - | - | - | 14000 | 1.85 | 7567.5676 | 2.2898 | 13500 | 1.7 | 7941.1765 | 2.0892 | 13100 | 1.55 | 8451.6129 | 1.8887 | 12600 | 1.45 | 8689.6552 | 1.7373 | 12200 | 1.3 | 9384.6154 | 1.5831
|  | 11067.7686 | 48.5672 | nom | - | - | - | - | 11000 | 2.3 | 4782.6087 | 4833.4356 | 11000 | 2.1 | 5238.0952 | 5297.7198 | 11000 | 1.9 | 5789.4737 | 5859.9767 | 11000 | 1.75 | 6285.7143 | 6370.6963 | 11000 | 1.6 | 6875 | 6991.3861
|  |  | 100 | mid | - | - | - | - | 8800 | 2.5 | 3520 | 3 | 8800 | 2.3 | 3826.087 | 3 | 8800 | 2.1 | 4190.4762 | 3 | 8800 | 1.9 | 4631.5789 | 3 | 8800 | 1.7 | 5176.4706 | 3
|  |  | 6215.463 | min | - | - | - | - | 7800 | 2.35 | 3319.1489 | 0.02259 | 7200 | 2 | 3600 | 0.027107 | 6500 | 1.6 | 4062.5 | 0.032271 | 5700 | 1.3 | 4384.6154 | 0.042355 | 4800 | 1 | 4800 | 0.056474
| -10 |  | 2.1522 | max | 14600 | 2.4 | 6083.3333 | 2.7498 | 14400 | 2.25 | 6400 | 2.574 | 14200 | 2.1 | 6761.9048 | 2.4009 | 14000 | 1.9 | 7368.4211 | 2.1802 | 14000 | 1.85 | 7567.5676 | 1.9356 | 14000 | 1.75 | 8000 | 1.6761
|  | 9530.5785 | 45.5718 | nom | 14000 | 2.8 | 5000 | 3465.8732 | 14000 | 2.5 | 5600 | 3702.6249 | 14000 | 2.2 | 6363.6364 | 3969.5122 | 14000 | 1.9 | 7368.4211 | 4371.3672 | 14000 | 1.85 | 7567.5676 | 4923.8692 | 14000 | 1.75 | 8000 | 5686.1569
|  |  | 100 | mid | 11200 | 2.85 | 3929.8246 | 1 | 11200 | 2.7 | 4148.1481 | 1 | 11200 | 2.55 | 4392.1569 | 1 | 11200 | 2.35 | 4765.9574 | 1 | 11200 | 2.1 | 5333.3333 | 1 | 11200 | 1.85 | 6054.0541 | 1
|  |  | 4428.1949 | min | 6200 | 2.55 | 2431.3725 | 0.66612 | 5900 | 2.3 | 2565.2174 | 0.68501 | 5600 | 2.05 | 2731.7073 | 0.70189 | 5300 | 1.75 | 3028.5714 | 0.71705 | 4600 | 1.45 | 3172.4138 | 0.74706 | 4000 | 1.1 | 3636.3636 | 0.76814
| -7 |  | 2.3254 | max | 16100 | 2.7 | 5962.963 | 3.4199 | 15900 | 2.5 | 6360 | 2.73 | 15700 | 2.3 | 6826.087 | 2.498 | 15500 | 2.1 | 7380.9524 | 2.266 | 14700 | 2.05 | 7170.7317 | 2.0272 | 14000 | 1.95 | 7179.4872 | 1.796
|  | 8608.2645 | 43.7214 | nom | 14000 | 3.05 | 4590.1639 | 2517.0733 | 14000 | 2.8 | 5000 | 3153.1786 | 14000 | 2.55 | 5490.1961 | 3446.0272 | 14000 | 2.3 | 6086.9565 | 3798.841 | 14000 | 2.15 | 6511.6279 | 4246.4113 | 14000 | 1.95 | 7179.4872 | 4792.9375
|  |  | 100 | mid | 11200 | 3.25 | 3446.1538 | 1 | 11200 | 3 | 3733.3333 | 1 | 11200 | 2.75 | 4072.7273 | 1 | 11200 | 2.5 | 4480 | 1 | 11200 | 2.3 | 4869.5652 | 1 | 11200 | 2.1 | 5333.3333 | 1
|  |  | 3701.9191 | min | 5100 | 3.65 | 1397.2603 | 0.57513 | 4000 | 2.25 | 1777.7778 | 0.64004 | 4000 | 2.05 | 1951.2195 | 0.64004 | 4000 | 1.85 | 2162.1622 | 0.64004 | 3600 | 1.5 | 2400 | 0.65898 | 3100 | 1.15 | 2695.6522 | 0.68003
| 2 |  | 3.3273 | max | 16500 | 3.25 | 5076.9231 | 4.1763 | 16300 | 3 | 5433.3333 | 3.6196 | 16000 | 2.75 | 5818.1818 | 3.1088 | 15800 | 2.5 | 6320 | 2.5938 | 15100 | 2.45 | 6163.2653 | 2.2499 | 14300 | 2.35 | 6085.1064 | 1.8802
|  | 5841.3223 | 37.8614 | nom | 14000 | 3.4 | 4117.6471 | 1398.684 | 14000 | 3.15 | 4444.4444 | 1613.7953 | 14000 | 2.9 | 4827.5862 | 1878.9761 | 14000 | 2.65 | 5283.0189 | 2252.0415 | 14000 | 2.55 | 5490.1961 | 2596.3085 | 14000 | 2.4 | 5833.3333 | 3106.8132
|  |  | 100 | mid | 11200 | 3.65 | 3068.4932 | 1 | 11200 | 3.4 | 3294.1176 | 1 | 11200 | 3.15 | 3555.5556 | 1 | 11200 | 2.9 | 3862.069 | 1 | 11200 | 2.75 | 4072.7273 | 1 | 11200 | 2.55 | 4392.1569 | 1
|  |  | 1755.5861 | min | 5600 | 4.2 | 1333.3333 | 0.043093 | 5100 | 3.65 | 1397.2603 | 0.12153 | 4700 | 3.1 | 1516.129 | 0.17559 | 4200 | 2.5 | 1680 | 0.23447 | 3700 | 2.05 | 1804.878 | 0.28551 | 3200 | 1.55 | 2064.5161 | 0.33017
| 7 |  | 4.5986 | max | 16800 | 4.7 | 3574.4681 | 6.6 | 16600 | 4.25 | 3905.8824 | 4.4552 | 16400 | 3.8 | 4315.7895 | 3.5685 | 16100 | 3.3 | 4878.7879 | 2.7294 | 15400 | 2.9 | 5310.3448 | 2.2642 | 14600 | 2.5 | 5840 | 1.789
|  | 4304.1322 | 34.3313 | nom | 14000 | 4.9 | 2857.1429 | 652.1412 | 14000 | 4.45 | 3146.0674 | 966.0904 | 14000 | 4 | 3500 | 1206.1568 | 14000 | 3.5 | 4000 | 1576.9394 | 14000 | 3.15 | 4444.4444 | 1900.9421 | 14000 | 2.75 | 5090.9091 | 2405.8885
|  |  | 100 | mid | 11200 | 5.25 | 2133.3333 | 0 | 11200 | 4.8 | 2333.3333 | 1 | 11200 | 4.35 | 2574.7126 | 1 | 11200 | 3.85 | 2909.0909 | 1 | 11200 | 3.4 | 3294.1176 | 1 | 11200 | 2.9 | 3862.069 | 1
|  |  | 935.961 | min | 4500 | 6.6 | 681.8182 | 0 | 4200 | 4.45 | 943.8202 | 0.014876 | 3700 | 3.5 | 1057.1429 | 0.080551 | 3200 | 2.55 | 1254.902 | 0.13802 | 2700 | 2 | 1350 | 0.18872 | 2200 | 1.45 | 1517.2414 | 0.23379
| 12 |  | 5.0127 | max | 17100 | 5.25 | 3257.1429 | 5.15 | 16800 | 4.9 | 3428.5714 | 4.9 | 16600 | 4.45 | 3730.3371 | 4.65 | 16400 | 4.2 | 3904.7619 | 4.35 | 15600 | 3.7 | 4216.2162 | 3.7 | 14800 | 3.2 | 4625 | 3.05
|  | 2766.9421 | 30.4901 | nom | 14000 | 5.5 | 2545.4545 | 537.2703 | 14000 | 5.15 | 2718.4466 | 564.6821 | 14000 | 4.8 | 2916.6667 | 595.0413 | 14000 | 4.45 | 3146.0674 | 636.0787 | 14000 | 4 | 3500 | 747.8222 | 14000 | 3.5 | 4000 | 907.1941
|  |  | 43.3663 | mid | 11200 | 5.85 | 1914.5299 | 0 | 11200 | 5.55 | 2018.018 | 0 | 11200 | 5.25 | 2133.3333 | 0 | 11200 | 4.9 | 2285.7143 | 0 | 11200 | 4.3 | 2604.6512 | 0 | 11200 | 3.7 | 3027.027 | 0
|  |  | 551.9811 | min | 6600 | 5.15 | 1281.5534 | 0 | 6200 | 4.9 | 1265.3061 | 0 | 5800 | 4.65 | 1247.3118 | 0 | 5400 | 4.35 | 1241.3793 | 0 | 5200 | 3.7 | 1405.4054 | 0 | 5000 | 3.05 | 1639.3443 | 0
| 15 |  | 5.1353 | max | 18500 | 5.35 | 3457.9439 | 5.15 | 18200 | 5 | 3640 | 5.1 | 17900 | 4.75 | 3768.4211 | 5.05 | 17700 | 4.5 | 3933.3333 | 4.95 | 16900 | 4 | 4225 | 4.35 | 16000 | 3.5 | 4571.4286 | 3.7
|  | 1844.6281 | 27.9473 | nom | 14000 | 5.5 | 2545.4545 | 358.1802 | 14000 | 5.25 | 2666.6667 | 361.6918 | 14000 | 5 | 2800 | 365.2729 | 14000 | 4.75 | 2947.3684 | 372.6521 | 14000 | 4.3 | 3255.814 | 424.0524 | 14000 | 3.85 | 3636.3636 | 498.5481
|  |  | 27.3172 | mid | 11200 | 6 | 1866.6667 | 0 | 11200 | 5.65 | 1982.3009 | 0 | 11200 | 5.45 | 2055.0459 | 0 | 11200 | 5.25 | 2133.3333 | 0 | 11200 | 4.65 | 2408.6022 | 0 | 11200 | 4.05 | 2765.4321 | 0
|  |  | 359.2081 | min | 6900 | 5.15 | 1339.8058 | 0 | 6400 | 5.1 | 1254.902 | 0 | 5900 | 5.05 | 1168.3168 | 0 | 5400 | 4.95 | 1090.9091 | 0 | 5300 | 4.35 | 1218.3908 | 0 | 5200 | 3.7 | 1405.4054 | 0
| 20 |  | 14 | max | 21100 | 7.25 | 2910.3448 | 14 | 20800 | 6.5 | 3200 | 8 | 20500 | 5.75 | 3565.2174 | 6.65 | 20200 | 4.95 | 4080.8081 | 5.3 | 19300 | 4.4 | 4386.3636 | 4.4 | 18300 | 3.8 | 4815.7895 | 3.45
|  | 307.438 | 22.7508 | nom | 14000 | 7.65 | 1830.0654 | 21.9599 | 14000 | 6.85 | 2043.7956 | 38.4298 | 14000 | 6.05 | 2314.0496 | 46.2313 | 14000 | 5.25 | 2666.6667 | 58.0072 | 14000 | 4.75 | 2947.3684 | 69.8723 | 14000 | 4.2 | 3333.3333 | 89.1125
|  |  | 4.2115 | mid | 11200 | 8.1 | 1382.716 | 0 | 11200 | 7.35 | 1523.8095 | 0 | 11200 | 6.6 | 1696.9697 | 0 | 11200 | 5.8 | 1931.0345 | 0 | 11200 | 5.1 | 2196.0784 | 0 | 11200 | 4.4 | 2545.4545 | 0
|  |  | 21.9599 | min | 7300 | 14 | 521.4286 | 0 | 6700 | 8 | 837.5 | 0 | 6400 | 6.65 | 962.406 | 0 | 6000 | 5.3 | 1132.0755 | 0 | 5600 | 4.4 | 1272.7273 | 0 | 5100 | 3.45 | 1478.2609 | 0
Abbreviations:
LWT: Leaving water temperature (°C )
CL: Capacity level
CAP: Total heating capacity (W)
PI: Power input (W)

## Playroom
Initial Conditions
Heating Demand (W) = |  | 7440
Heating Elements (W) = |  | 24000
Play Area.
Hour |  | 1 | 2 | 3 | 4 | 5 | 6 | 7 | 8 | 9 | 10 | 11 | 12 | 13 | 14 | 15 | 16 | 17 | 18 | 19 | 20 | 21 | 22 | 23 | 24
Indoor Temp. (18 to 23) |  | 21 | 21 | 21 | 21 | 21 | 21 | 21 | 21 | 21 | 21 | 21 | 21 | 21 | 21 | 21 | 21 | 21 | 21 | 21 | 21 | 21 | 21 | 21 | 21
Outside Temp (-15 to 20) |  | 3 | 3 | 3 | 3 | 3 | 3 | 3 | 3 | 3 | 3 | 3 | 3 | 3 | 3 | 3 | 3 | 3 | 3 | 3 | 3 | 3 | 3 | 3 | 3 | Ave COP
COP |  | 3.5429 | 3.5429 | 3.5429 | 3.5429 | 3.5429 | 3.5429 | 3.5429 | 3.5429 | 3.5429 | 3.5429 | 3.5429 | 3.5429 | 3.5429 | 3.5429 | 3.5429 | 3.5429 | 3.5429 | 3.5429 | 3.5429 | 3.5429 | 3.5429 | 3.5429 | 3.5429 | 3.5429 | 3.5429
LWT |  | 37.1745 | 37.1745 | 37.1745 | 37.1745 | 37.1745 | 37.1745 | 37.1745 | 37.1745 | 37.1745 | 37.1745 | 37.1745 | 37.1745 | 37.1745 | 37.1745 | 37.1745 | 37.1745 | 37.1745 | 37.1745 | 37.1745 | 37.1745 | 37.1745 | 37.1745 | 37.1745 | 37.1745 | Totals
PI (W/h) |  | 1561.9532 | 1561.9532 | 1561.9532 | 1561.9532 | 1561.9532 | 1561.9532 | 1561.9532 | 1561.9532 | 1561.9532 | 1561.9532 | 1561.9532 | 1561.9532 | 1561.9532 | 1561.9532 | 1561.9532 | 1561.9532 | 1561.9532 | 1561.9532 | 1561.9532 | 1561.9532 | 1561.9532 | 1561.9532 | 1561.9532 | 1561.9532 | 37486.8762
Heat Energy (W/h) |  | 5533.8843 | 5533.8843 | 5533.8843 | 5533.8843 | 5533.8843 | 5533.8843 | 5533.8843 | 5533.8843 | 5533.8843 | 5533.8843 | 5533.8843 | 5533.8843 | 5533.8843 | 5533.8843 | 5533.8843 | 5533.8843 | 5533.8843 | 5533.8843 | 5533.8843 | 5533.8843 | 5533.8843 | 5533.8843 | 5533.8843 | 5533.8843 | 132813.2231
Lookup Table.
|  | Indoor | 18 |  |  | 19 |  |  | 20 |  |  | 21 |  |  | 22 |  |  | 23
|  | Amb. | COP | LWT | PI | COP | LWT | PI | COP | LWT | PI | COP | LWT | PI | COP | LWT | PI | COP | LWT | PI
|  | -15 | 2.0264 | 43.7824 | 5006.6687 | 1.9373 | 45.3814 | 5395.4647 | 1.8603 | 46.9762 | 5784.0396 | 1.7807 | 48.5672 | 6215.463 | 1.6743 | 50.1543 | 6794.0297 | 1.555 | 51.7379 | 7512.7677
|  | -14 | 2.0926 | 43.1793 | 4701.2637 | 2.0489 | 44.7824 | 4951.6201 | 2.0131 | 46.3814 | 5192.5512 | 1.9784 | 47.9762 | 5439.0247 | 1.9441 | 49.5672 | 5693.024 | 1.8819 | 51.1543 | 6044.5612
|  | -13 | 2.1412 | 42.5718 | 4451.0162 | 2.0958 | 44.1793 | 4694.0671 | 2.0556 | 45.7824 | 4935.4772 | 2.0173 | 47.3814 | 5181.6502 | 1.9792 | 48.9762 | 5436.7985 | 1.9412 | 50.5672 | 5701.5054
|  | -12 | 2.1898 | 41.9598 | 4211.9302 | 2.1435 | 43.5718 | 4446.2072 | 2.1011 | 45.1793 | 4682.3601 | 2.0594 | 46.7824 | 4926.3051 | 2.0178 | 48.3814 | 5180.3532 | 1.9761 | 49.9762 | 5445.1653
|  | -11 | 2.2378 | 41.3431 | 3984.0547 | 2.1914 | 42.9598 | 4208.76 | 2.1482 | 44.5718 | 4436.4392 | 2.1045 | 46.1793 | 4674.7101 | 2.0596 | 47.7824 | 4925.8211 | 2.0146 | 49.3814 | 5188.6977
|  | -10 | 2.2851 | 40.7214 | 3767.1293 | 2.239 | 42.3431 | 3981.9333 | 2.1957 | 43.9598 | 4200.5963 | 2.1522 | 45.5718 | 4428.1949 | 2.1044 | 47.1793 | 4674.9022 | 2.0562 | 48.7824 | 4934.0873
|  | -9 | 2.3444 | 40.0946 | 3540.6473 | 2.2982 | 41.7214 | 3745.6904 | 2.2531 | 43.3431 | 3956.9955 | 2.2093 | 44.9598 | 4174.6199 | 2.1622 | 46.5718 | 4407.7895 | 2.1159 | 48.1793 | 4649.5537
|  | -8 | 2.4015 | 39.4624 | 3328.4924 | 2.3577 | 41.0946 | 3520.696 | 2.3121 | 42.7214 | 3723.1356 | 2.2664 | 44.3431 | 3933.8016 | 2.2197 | 45.9598 | 4155.0678 | 2.174 | 47.5718 | 4383.7982
|  | -7 | 2.4614 | 38.8245 | 3122.6013 | 2.4172 | 40.4624 | 3306.8965 | 2.3718 | 42.0946 | 3499.7388 | 2.3254 | 43.7214 | 3701.9191 | 2.2777 | 45.3431 | 3914.3321 | 2.2315 | 46.9598 | 4133.1031
|  | -6 | 2.5456 | 38.1808 | 2898.5186 | 2.4932 | 39.8245 | 3082.7453 | 2.4401 | 41.4624 | 3275.9115 | 2.3868 | 43.0946 | 3477.8264 | 2.3335 | 44.7214 | 3689.0021 | 2.2836 | 46.3431 | 3904.2309
|  | -5 | 2.6428 | 37.5308 | 2675.5859 | 2.5803 | 39.1808 | 2859.5099 | 2.5181 | 40.8245 | 3052.2935 | 2.4562 | 42.4624 | 3254.3255 | 2.3955 | 44.0946 | 3465.1409 | 2.339 | 45.7214 | 3680.2974
|  | -4 | 2.7551 | 36.8742 | 2454.9165 | 2.6805 | 38.5308 | 2637.9363 | 2.6078 | 40.1808 | 2829.4244 | 2.5354 | 41.8245 | 3031.4446 | 2.4654 | 43.4624 | 3242.2196 | 2.3984 | 45.0946 | 3461.0458
|  | -3 | 2.885 | 36.2108 | 2237.8477 | 2.796 | 37.8742 | 2419.0403 | 2.7103 | 39.5308 | 2608.9468 | 2.6262 | 41.1808 | 2809.6302 | 2.5449 | 42.8245 | 3020.1681 | 2.4672 | 44.4624 | 3239.8473
|  | -2 | 3.0351 | 35.54 | 2025.8747 | 2.9292 | 37.2108 | 2204.0617 | 2.828 | 38.8742 | 2391.6682 | 2.7305 | 40.5308 | 2589.7065 | 2.6358 | 42.1808 | 2799.3426 | 2.5461 | 43.8245 | 3018.7238
|  | -1 | 3.2085 | 34.8614 | 1820.5914 | 3.083 | 36.54 | 1994.4019 | 2.9636 | 38.2108 | 2178.4917 | 2.8502 | 39.8742 | 2373.0067 | 2.7402 | 41.5308 | 2580.4859 | 2.6363 | 43.1808 | 2798.8266
|  | 0 | 3.3968 | 34.1745 | 1629.1348 | 3.2605 | 35.8614 | 1791.5465 | 3.12 | 37.54 | 1970.7391 | 2.9871 | 39.2108 | 2161.3341 | 2.8603 | 40.8742 | 2364.6688 | 2.7399 | 42.5308 | 2580.824
|  | 1 | 3.5878 | 33.4787 | 1456.7375 | 3.4652 | 35.1745 | 1596.9798 | 3.3005 | 36.8614 | 1769.8276 | 3.145 | 38.54 | 1955.0715 | 2.9984 | 40.2108 | 2153.2098 | 2.859 | 41.8742 | 2365.7286
|  | 2 | 3.7725 | 32.7735 | 1303.9262 | 3.6738 | 34.4787 | 1422.6433 | 3.5087 | 36.1745 | 1577.186 | 3.3273 | 37.8614 | 1755.5861 | 3.1568 | 39.54 | 1947.8023 | 2.9962 | 41.2108 | 2154.82
|  | 3 | 4.066 | 32.0579 | 1134.1902 | 3.9167 | 33.7735 | 1255.9037 | 3.7461 | 35.4787 | 1395.1615 | 3.5429 | 37.1745 | 1561.9532 | 3.3516 | 38.8614 | 1742.8506 | 3.1724 | 40.54 | 1938.1836
|  | 4 | 4.4066 | 31.3313 | 976.7529 | 4.2011 | 33.0579 | 1097.7044 | 3.9967 | 34.7735 | 1230.7717 | 3.7742 | 36.4787 | 1384.7894 | 3.5608 | 38.1745 | 1554.1208 | 3.36 | 39.8614 | 1738.4906
|  | 5 | 4.7955 | 30.5926 | 833.4233 | 4.533 | 32.3313 | 949.5171 | 4.273 | 34.0579 | 1079.2289 | 4.0223 | 35.7735 | 1222.9413 | 3.7856 | 37.4787 | 1380.6079 | 3.5625 | 39.1745 | 1553.3891
|  | 6 | 5.2342 | 29.8407 | 704.8421 | 4.9136 | 31.5926 | 813.4023 | 4.5954 | 33.3313 | 936.6242 | 4.2884 | 35.0579 | 1075.3553 | 4.0273 | 36.7735 | 1221.4131 | 3.7806 | 38.4787 | 1382.4329
|  | 7 | 5.7241 | 29.0741 | 590.8063 | 5.3443 | 30.8407 | 690.3214 | 4.9676 | 32.5926 | 804.5543 | 4.5986 | 34.3313 | 935.961 | 4.2871 | 36.0579 | 1075.6919 | 4.0157 | 37.7735 | 1224.9494
|  | 8 | 5.7275 | 28.2912 | 536.7797 | 5.4119 | 30.0741 | 624.887 | 5.0992 | 31.8407 | 723.4966 | 4.7891 | 33.5926 | 834.5385 | 4.4877 | 35.3313 | 959.0945 | 4.2299 | 37.0579 | 1090.2324
|  | 9 | 5.6739 | 27.4901 | 487.663 | 5.4235 | 29.2912 | 566.8607 | 5.1757 | 31.0741 | 653.4027 | 4.9301 | 32.8407 | 748.3053 | 4.6866 | 34.5926 | 852.787 | 4.4516 | 36.3313 | 966.8726
|  | 10 | 5.5615 | 26.668 | 442.2353 | 5.3775 | 28.4901 | 514.5403 | 5.1956 | 30.2912 | 591.7292 | 5.0155 | 32.0741 | 674.271 | 4.8371 | 33.8407 | 762.701 | 4.6572 | 35.5926 | 858.1785
|  | 11 | 5.3882 | 25.8219 | 399.402 | 5.2719 | 27.668 | 466.5297 | 5.1571 | 29.4901 | 536.5279 | 5.0437 | 31.2912 | 609.5543 | 4.9313 | 33.0741 | 685.7818 | 4.82 | 34.8407 | 765.3997
|  | 12 | 5.15 | 24.9473 | 358.1802 | 5.1045 | 26.8219 | 421.6057 | 5.0583 | 28.668 | 486.2315 | 5.0127 | 30.4901 | 551.9811 | 4.9677 | 32.2912 | 618.8716 | 4.9231 | 34.0741 | 686.9219
|  | 13 | 5.15 | 24.0382 | 298.4835 | 5.1326 | 25.9473 | 359.3921 | 5.0983 | 27.8219 | 422.1173 | 5.0644 | 29.668 | 485.6439 | 5.031 | 31.4901 | 549.9769 | 4.998 | 33.2912 | 615.1228
|  | 14 | 5.15 | 23.0858 | 238.7868 | 5.1496 | 25.0382 | 298.5093 | 5.1273 | 26.9473 | 359.7673 | 5.1054 | 28.8219 | 421.5265 | 5.0839 | 30.668 | 483.7855 | 5.0626 | 32.4901 | 546.544
|  | 15 | 5.15 | 22.0762 | 179.0901 | 5.15 | 24.0858 | 238.7868 | 5.1448 | 26.0382 | 298.7847 | 5.1353 | 27.9473 | 359.2081 | 5.1259 | 29.8219 | 419.8424 | 5.1167 | 31.668 | 480.6855
|  | 16 | 6.92 | 20.984 | 88.8549 | 6.92 | 23.0762 | 133.2824 | 6.9094 | 25.0858 | 177.9835 | 6.6673 | 27.0382 | 230.5578 | 6.4305 | 28.9473 | 286.8544 | 6.1981 | 30.8219 | 347.2147
|  | 17 | 8.69 | 19.7508 | 35.3784 | 8.69 | 21.984 | 70.7567 | 8.69 | 24.0762 | 106.1351 | 8.4262 | 26.0858 | 145.9447 | 7.9517 | 28.0382 | 193.3153 | 7.4878 | 29.9473 | 246.3507
|  | 18 | 10.46 | 18 | 0 | 10.46 | 20.7508 | 29.3918 | 10.46 | 22.984 | 58.7836 | 10.4324 | 25.0762 | 88.4084 | 9.7049 | 27.0858 | 126.714 | 8.9982 | 29.0382 | 170.8334
|  | 19 |  |  |  | 12.23 | 19 | 0 | 12.23 | 21.7508 | 25.138 | 12.23 | 23.984 | 50.276 | 11.7124 | 26.0762 | 78.7471 | 10.7457 | 28.0858 | 114.441
|  | 20 | [6 empty] | 14 | 20 | 0 | 14 | 22.7508 | 21.9599 | 14 | 24.984 | 43.9197 | 12.7543 | 27.0762 | 72.314
Data for Graph.
|  | Indoor | 19 |  |  | 21 |  |  | 23
|  | Amb. | PI (kW) | PO (kW) | COP (%) | PI (kW) | PO (kW) | COP (%) | PI (kW) | PO (kW) | COP (%)
|  | -15 | 5.3955 | 10.1455 | 1.9373 | 6.2155 | 11.0678 | 1.7807 | 7.5128 | 11.6826 | 1.555
|  | -14 | 4.9516 | 9.838 | 2.0489 | 5.439 | 10.7603 | 1.9784 | 6.0446 | 11.3752 | 1.8819
|  | -13 | 4.6941 | 9.5306 | 2.0958 | 5.1817 | 10.4529 | 2.0173 | 5.7015 | 11.0678 | 1.9412
|  | -12 | 4.4462 | 9.2231 | 2.1435 | 4.9263 | 10.1455 | 2.0594 | 5.4452 | 10.7603 | 1.9761
|  | -11 | 4.2088 | 8.9157 | 2.1914 | 4.6747 | 9.838 | 2.1045 | 5.1887 | 10.4529 | 2.0146
|  | -10 | 3.9819 | 8.6083 | 2.239 | 4.4282 | 9.5306 | 2.1522 | 4.9341 | 10.1455 | 2.0562
|  | -9 | 3.7457 | 8.3008 | 2.2982 | 4.1746 | 9.2231 | 2.2093 | 4.6496 | 9.838 | 2.1159
|  | -8 | 3.5207 | 7.9934 | 2.3577 | 3.9338 | 8.9157 | 2.2664 | 4.3838 | 9.5306 | 2.174
|  | -7 | 3.3069 | 7.686 | 2.4172 | 3.7019 | 8.6083 | 2.3254 | 4.1331 | 9.2231 | 2.2315
|  | -6 | 3.0827 | 7.3785 | 2.4932 | 3.4778 | 8.3008 | 2.3868 | 3.9042 | 8.9157 | 2.2836
|  | -5 | 2.8595 | 7.0711 | 2.5803 | 3.2543 | 7.9934 | 2.4562 | 3.6803 | 8.6083 | 2.339
|  | -4 | 2.6379 | 6.7636 | 2.6805 | 3.0314 | 7.686 | 2.5354 | 3.461 | 8.3008 | 2.3984
|  | -3 | 2.419 | 6.4562 | 2.796 | 2.8096 | 7.3785 | 2.6262 | 3.2398 | 7.9934 | 2.4672
|  | -2 | 2.2041 | 6.1488 | 2.9292 | 2.5897 | 7.0711 | 2.7305 | 3.0187 | 7.686 | 2.5461
|  | -1 | 1.9944 | 5.8413 | 3.083 | 2.373 | 6.7636 | 2.8502 | 2.7988 | 7.3785 | 2.6363
|  | 0 | 1.7915 | 5.5339 | 3.2605 | 2.1613 | 6.4562 | 2.9871 | 2.5808 | 7.0711 | 2.7399
|  | 1 | 1.597 | 5.2264 | 3.4652 | 1.9551 | 6.1488 | 3.145 | 2.3657 | 6.7636 | 2.859
|  | 2 | 1.4226 | 4.919 | 3.6738 | 1.7556 | 5.8413 | 3.3273 | 2.1548 | 6.4562 | 2.9962
|  | 3 | 1.2559 | 4.6116 | 3.9167 | 1.562 | 5.5339 | 3.5429 | 1.9382 | 6.1488 | 3.1724
|  | 4 | 1.0977 | 4.3041 | 4.2011 | 1.3848 | 5.2264 | 3.7742 | 1.7385 | 5.8413 | 3.36
|  | 5 | 0.94952 | 3.9967 | 4.533 | 1.2229 | 4.919 | 4.0223 | 1.5534 | 5.5339 | 3.5625
|  | 6 | 0.8134 | 3.6893 | 4.9136 | 1.0754 | 4.6116 | 4.2884 | 1.3824 | 5.2264 | 3.7806
|  | 7 | 0.69032 | 3.3818 | 5.3443 | 0.93596 | 4.3041 | 4.5986 | 1.2249 | 4.919 | 4.0157
|  | 8 | 0.62489 | 3.0744 | 5.4119 | 0.83454 | 3.9967 | 4.7891 | 1.0902 | 4.6116 | 4.2299
|  | 9 | 0.56686 | 2.7669 | 5.4235 | 0.74831 | 3.6893 | 4.9301 | 0.96687 | 4.3041 | 4.4516
|  | 10 | 0.51454 | 2.4595 | 5.3775 | 0.67427 | 3.3818 | 5.0155 | 0.85818 | 3.9967 | 4.6572
|  | 11 | 0.46653 | 2.1521 | 5.2719 | 0.60955 | 3.0744 | 5.0437 | 0.7654 | 3.6893 | 4.82
|  | 12 | 0.42161 | 1.8446 | 5.1045 | 0.55198 | 2.7669 | 5.0127 | 0.68692 | 3.3818 | 4.9231
|  | 13 | 0.35939 | 1.5372 | 5.1326 | 0.48564 | 2.4595 | 5.0644 | 0.61512 | 3.0744 | 4.998
|  | 14 | 0.29851 | 1.2298 | 5.1496 | 0.42153 | 2.1521 | 5.1054 | 0.54654 | 2.7669 | 5.0626
|  | 15 | 0.23879 | 0.92231 | 5.15 | 0.35921 | 1.8446 | 5.1353 | 0.48069 | 2.4595 | 5.1167
|  | 16 | 0.13328 | 0.61488 | 6.92 | 0.23056 | 1.5372 | 6.6673 | 0.34721 | 2.1521 | 6.1981
|  | 17 | 0.070757 | 0.30744 | 8.69 | 0.14594 | 1.2298 | 8.4262 | 0.24635 | 1.8446 | 7.4878
|  | 18 | 0.029392 | 0 | 10.46 | 0.088408 | 0.92231 | 10.4324 | 0.17083 | 1.5372 | 8.9982
|  | 19 | 0 | 0 | 12.23 | 0.050276 | 0.61488 | 12.23 | 0.11444 | 1.2298 | 10.7457
|  | 20 | 0 | 0 | 0 | 0.02196 | 0.30744 | 14 | 0.072314 | 0.92231 | 12.7543
Pretty Graph.

## Detailed Data
Heating Demand (W) |  | 7440 | at Amb. | -3.2 |  |  |  |  | Total Heating Elements Output (W) | [5 empty] | 24000 | at Delta T of 50C
Water Temp Hyst. (C.) |  | 0 | [6 empty] | Buffer Tank Effect (%) |  |  |  | 0
Indoor Temp. |  | 18
LWT |  |  |  |  | 25 |  |  |  | 35 |  |  |  | 40 |  |  |  | 45 |  |  |  | 50 |  |  |  | 55
Outdoor air temperature[℃] |  | Heating Demand | COP | CL | CAP | COP | PI | COP | CAP | COP | PI | COP | CAP | COP | PI | COP | CAP | COP | PI | COP | CAP | COP | PI | COP | CAP | COP | PI | COP
|  |  | LWT |  |  |  |  | PI |  |  |  | PI |  |  |  | PI |  |  |  | PI |  |  |  | PI |  |  |  | PI
| -15 |  | 2.0264 | max | - | - | - | - | 14000 | 1.85 | 7567.5676 | 2.3777 | 13500 | 1.7 | 7941.1765 | 2.1777 | 13100 | 1.55 | 8451.6129 | 1.9777 | 12600 | 1.45 | 8689.6552 | 1.8083 | 12200 | 1.3 | 9384.6154 | 1.6388
|  | 10145.4545 | 43.7824 | nom | - | - | - | - | 11000 | 2.3 | 4782.6087 | 4266.9447 | 11000 | 2.1 | 5238.0952 | 4658.8235 | 11000 | 1.9 | 5789.4737 | 5129.9624 | 11000 | 1.75 | 6285.7143 | 5610.6033 | 11000 | 1.6 | 6875 | 6190.6203
|  |  | 100 | mid | - | - | - | - | 8800 | 2.5 | 3520 | 2 | 8800 | 2.3 | 3826.087 | 2 | 8800 | 2.1 | 4190.4762 | 2 | 8800 | 1.9 | 4631.5789 | 2 | 8800 | 1.7 | 5176.4706 | 2
|  |  | 5006.6687 | min | - | - | - | - | 7800 | 2.35 | 3319.1489 | 0.61157 | 7200 | 2 | 3600 | 0.61157 | 6500 | 1.6 | 4062.5 | 0.61157 | 5700 | 1.3 | 4384.6154 | 0.61157 | 4800 | 1 | 4800 | 0.61157
| -14 |  | 2.0926 | max | 14280 | 2.08 | 6865.3846 | 2.6509 | 14080 | 1.93 | 7295.3368 | 2.4679 | 13640 | 1.78 | 7662.9213 | 2.2428 | 13280 | 1.62 | 8197.5309 | 2.0066 | 12880 | 1.53 | 8418.3007 | 1.7948 | 12560 | 1.39 | 9035.9712 | 1.5826
|  | 9838.0165 | 43.1793 | nom | 14000 | 2.64 | 5303.0303 | 3711.2511 | 14000 | 2.34 | 5982.906 | 3986.3315 | 14000 | 2.12 | 6603.7736 | 4386.4751 | 14000 | 1.9 | 7368.4211 | 4902.7475 | 14000 | 1.77 | 7909.6045 | 5481.5419 | 14000 | 1.63 | 8588.9571 | 6216.4018
|  |  | 100 | mid | 11200 | 2.69 | 4163.5688 | 1 | 11200 | 2.54 | 4409.4488 | 1 | 11200 | 2.35 | 4765.9574 | 1 | 11200 | 2.15 | 5209.3023 | 1 | 11200 | 1.94 | 5773.1959 | 1 | 11200 | 1.73 | 6473.9884 | 1
|  |  | 4701.2637 | min | 7720 | 2.59 | 2980.695 | 0.60863 | 7420 | 2.34 | 3170.9402 | 0.63969 | 6880 | 2.01 | 3422.8856 | 0.68473 | 6260 | 1.63 | 3840.4908 | 0.72429 | 5480 | 1.33 | 4120.3008 | 0.76189 | 4640 | 1.02 | 4549.0196 | 0.79238
| -13 |  | 2.1412 | max | 14360 | 2.16 | 6648.1481 | 2.6651 | 14160 | 2.01 | 7044.7761 | 2.4797 | 13780 | 1.86 | 7408.6022 | 2.2633 | 13460 | 1.69 | 7964.497 | 2.026 | 13160 | 1.61 | 8173.913 | 1.8058 | 12920 | 1.48 | 8729.7297 | 1.5811
|  | 9530.5785 | 42.5718 | nom | 14000 | 2.68 | 5223.8806 | 3576.0329 | 14000 | 2.38 | 5882.3529 | 3843.4801 | 14000 | 2.14 | 6542.0561 | 4210.9584 | 14000 | 1.9 | 7368.4211 | 4704.2106 | 14000 | 1.79 | 7821.2291 | 5277.9041 | 14000 | 1.66 | 8433.7349 | 6027.6878
|  |  | 100 | mid | 11200 | 2.73 | 4102.5641 | 1 | 11200 | 2.58 | 4341.0853 | 1 | 11200 | 2.4 | 4666.6667 | 1 | 11200 | 2.2 | 5090.9091 | 1 | 11200 | 1.98 | 5656.5657 | 1 | 11200 | 1.76 | 6363.6364 | 1
|  |  | 4451.0162 | min | 7340 | 2.58 | 2844.9612 | 0.56751 | 7040 | 2.33 | 3021.4592 | 0.5987 | 6560 | 2.02 | 3247.5248 | 0.64021 | 6020 | 1.66 | 3626.506 | 0.67772 | 5260 | 1.36 | 3867.6471 | 0.71895 | 4480 | 1.04 | 4307.6923 | 0.75157
| -12 |  | 2.1898 | max | 14440 | 2.24 | 6446.4286 | 2.6768 | 14240 | 2.09 | 6813.3971 | 2.4894 | 13920 | 1.94 | 7175.2577 | 2.2826 | 13640 | 1.76 | 7750 | 2.0457 | 13440 | 1.69 | 7952.6627 | 1.8178 | 13280 | 1.57 | 8458.5987 | 1.5802
|  | 9223.1405 | 41.9598 | nom | 14000 | 2.72 | 5147.0588 | 3445.6464 | 14000 | 2.42 | 5785.124 | 3705.0091 | 14000 | 2.16 | 6481.4815 | 4040.6211 | 14000 | 1.9 | 7368.4211 | 4508.4423 | 14000 | 1.81 | 7734.8066 | 5073.7336 | 14000 | 1.69 | 8284.0237 | 5836.5219
|  |  | 100 | mid | 11200 | 2.77 | 4043.3213 | 1 | 11200 | 2.62 | 4274.8092 | 1 | 11200 | 2.45 | 4571.4286 | 1 | 11200 | 2.25 | 4977.7778 | 1 | 11200 | 2.02 | 5544.5545 | 1 | 11200 | 1.79 | 6256.9832 | 1
|  |  | 4211.9302 | min | 6960 | 2.57 | 2708.1712 | 0.53376 | 6660 | 2.32 | 2870.6897 | 0.56457 | 6240 | 2.03 | 3073.8916 | 0.60144 | 5780 | 1.69 | 3420.1183 | 0.63527 | 5040 | 1.39 | 3625.8993 | 0.67908 | 4320 | 1.06 | 4075.4717 | 0.71267
| -11 |  | 2.2378 | max | 14520 | 2.32 | 6258.6207 | 2.6864 | 14320 | 2.17 | 6599.0783 | 2.4975 | 14060 | 2.02 | 6960.396 | 2.301 | 13820 | 1.83 | 7551.9126 | 2.0659 | 13720 | 1.77 | 7751.4124 | 1.8309 | 13640 | 1.66 | 8216.8675 | 1.5799
|  | 8915.7025 | 41.3431 | nom | 14000 | 2.76 | 5072.4638 | 3318.8404 | 14000 | 2.46 | 5691.0569 | 3569.852 | 14000 | 2.18 | 6422.0183 | 3874.7259 | 14000 | 1.9 | 7368.4211 | 4315.6087 | 14000 | 1.83 | 7650.2732 | 4869.6956 | 14000 | 1.72 | 8139.5349 | 5643.2455
|  |  | 100 | mid | 11200 | 2.81 | 3985.7651 | 1 | 11200 | 2.66 | 4210.5263 | 1 | 11200 | 2.5 | 4480 | 1 | 11200 | 2.3 | 4869.5652 | 1 | 11200 | 2.06 | 5436.8932 | 1 | 11200 | 1.82 | 6153.8462 | 1
|  |  | 3984.0547 | min | 6580 | 2.56 | 2570.3125 | 0.50556 | 6280 | 2.31 | 2718.6147 | 0.53571 | 5920 | 2.04 | 2901.9608 | 0.56737 | 5540 | 1.72 | 3220.9302 | 0.59641 | 4820 | 1.42 | 3394.3662 | 0.64196 | 4160 | 1.08 | 3851.8519 | 0.67553
| -10 |  | 2.2851 | max | 14600 | 2.4 | 6083.3333 | 2.6945 | 14400 | 2.25 | 6400 | 2.5044 | 14200 | 2.1 | 6761.9048 | 2.3186 | 14000 | 1.9 | 7368.4211 | 2.0864 | 14000 | 1.85 | 7567.5676 | 1.8448 | 14000 | 1.75 | 8000 | 1.58
|  | 8608.2645 | 40.7214 | nom | 14000 | 2.8 | 5000 | 3194.7588 | 14000 | 2.5 | 5600 | 3437.2599 | 14000 | 2.2 | 6363.6364 | 3712.7072 | 14000 | 1.9 | 7368.4211 | 4125.827 | 14000 | 1.85 | 7567.5676 | 4666.3499 | 14000 | 1.75 | 8000 | 5448.1737
|  |  | 100 | mid | 11200 | 2.85 | 3929.8246 | 1 | 11200 | 2.7 | 4148.1481 | 1 | 11200 | 2.55 | 4392.1569 | 1 | 11200 | 2.35 | 4765.9574 | 1 | 11200 | 2.1 | 5333.3333 | 1 | 11200 | 1.85 | 6054.0541 | 1
|  |  | 3767.1293 | min | 6200 | 2.55 | 2431.3725 | 0.48165 | 5900 | 2.3 | 2565.2174 | 0.51099 | 5600 | 2.05 | 2731.7073 | 0.53719 | 5300 | 1.75 | 3028.5714 | 0.56072 | 4600 | 1.45 | 3172.4138 | 0.60731 | 4000 | 1.1 | 3636.3636 | 0.64004
| -9 |  | 2.3444 | max | 15100 | 2.5 | 6040 | 2.9473 | 14900 | 2.3333 | 6385.7143 | 2.5475 | 14700 | 2.1667 | 6784.6154 | 2.3488 | 14500 | 1.9667 | 7372.8814 | 2.1177 | 14233.3333 | 1.9167 | 7426.087 | 1.874 | 14000 | 1.8167 | 7706.422 | 1.6176
|  | 8300.8264 | 40.0946 | nom | 14000 | 2.8833 | 4855.4913 | 2816.3993 | 14000 | 2.6 | 5384.6154 | 3258.3645 | 14000 | 2.3167 | 6043.1655 | 3534.0588 | 14000 | 2.0333 | 6885.2459 | 3919.7144 | 14000 | 1.95 | 7179.4872 | 4429.5605 | 14000 | 1.8167 | 7706.422 | 5131.4248
|  |  | 100 | mid | 11200 | 2.9833 | 3754.1899 | 1 | 11200 | 2.8 | 4000 | 1 | 11200 | 2.6167 | 4280.2548 | 1 | 11200 | 2.4 | 4666.6667 | 1 | 11200 | 2.1667 | 5169.2308 | 1 | 11200 | 1.9333 | 5793.1034 | 1
|  |  | 3540.6473 | min | 5833.3333 | 2.9167 | 2000 | 0.45978 | 5266.6667 | 2.2833 | 2306.5693 | 0.51138 | 5066.6667 | 2.05 | 2471.5447 | 0.52731 | 4866.6667 | 1.7833 | 2728.972 | 0.54224 | 4266.6667 | 1.4667 | 2909.0909 | 0.58185 | 3700 | 1.1167 | 3313.4328 | 0.61344
| -8 |  | 2.4015 | max | 15600 | 2.6 | 6000 | 3.2099 | 15400 | 2.4167 | 6372.4138 | 2.5907 | 15200 | 2.2333 | 6805.9701 | 2.3787 | 15000 | 2.0333 | 7377.0492 | 2.1499 | 14466.6667 | 1.9833 | 7294.1176 | 1.9024 | 14000 | 1.8833 | 7433.6283 | 1.6535
|  | 7993.3884 | 39.4624 | nom | 14000 | 2.9667 | 4719.1011 | 2490.2436 | 14000 | 2.7 | 5185.1852 | 3085.3773 | 14000 | 2.4333 | 5753.4247 | 3360.3947 | 14000 | 2.1667 | 6461.5385 | 3718.0733 | 14000 | 2.05 | 6829.2683 | 4201.7927 | 14000 | 1.8833 | 7433.6283 | 4834.151
|  |  | 100 | mid | 11200 | 3.1167 | 3593.5829 | 1 | 11200 | 2.9 | 3862.069 | 1 | 11200 | 2.6833 | 4173.913 | 1 | 11200 | 2.45 | 4571.4286 | 1 | 11200 | 2.2333 | 5014.9254 | 1 | 11200 | 2.0167 | 5553.719 | 1
|  |  | 3328.4924 | min | 5466.6667 | 3.2833 | 1664.9746 | 0.44071 | 4633.3333 | 2.2667 | 2044.1176 | 0.51168 | 4533.3333 | 2.05 | 2211.3821 | 0.51901 | 4433.3333 | 1.8167 | 2440.367 | 0.52612 | 3933.3333 | 1.4833 | 2651.6854 | 0.55872 | 3400 | 1.1333 | 3000 | 0.5889
| -7 |  | 2.4614 | max | 16100 | 2.7 | 5962.963 | 3.4804 | 15900 | 2.5 | 6360 | 2.634 | 15700 | 2.3 | 6826.087 | 2.4084 | 15500 | 2.1 | 7380.9524 | 2.1828 | 14700 | 2.05 | 7170.7317 | 1.9301 | 14000 | 1.95 | 7179.4872 | 1.6879
|  | 7685.9504 | 38.8245 | nom | 14000 | 3.05 | 4590.1639 | 2208.3339 | 14000 | 2.8 | 5000 | 2918.0285 | 14000 | 2.55 | 5490.1961 | 3191.3677 | 14000 | 2.3 | 6086.9565 | 3521.2082 | 14000 | 2.15 | 6511.6279 | 3982.1513 | 14000 | 1.95 | 7179.4872 | 4553.6702
|  |  | 100 | mid | 11200 | 3.25 | 3446.1538 | 1 | 11200 | 3 | 3733.3333 | 1 | 11200 | 2.75 | 4072.7273 | 1 | 11200 | 2.5 | 4480 | 1 | 11200 | 2.3 | 4869.5652 | 1 | 11200 | 2.1 | 5333.3333 | 1
|  |  | 3122.6013 | min | 5100 | 3.65 | 1397.2603 | 0.42393 | 4000 | 2.25 | 1777.7778 | 0.51194 | 4000 | 2.05 | 1951.2195 | 0.51194 | 4000 | 1.85 | 2162.1622 | 0.51194 | 3600 | 1.5 | 2400 | 0.53763 | 3100 | 1.15 | 2695.6522 | 0.56617
| -6 |  | 2.5456 | max | 16144.4444 | 2.7611 | 5847.0825 | 3.5579 | 15944.4444 | 2.5556 | 6239.1304 | 2.6995 | 15733.3333 | 2.35 | 6695.0355 | 2.4576 | 15533.3333 | 2.1444 | 7243.5233 | 2.2132 | 14744.4444 | 2.0944 | 7039.7878 | 1.9527 | 14033.3333 | 1.9944 | 7036.2117 | 1.6986
|  | 7378.5124 | 38.1808 | nom | 14000 | 3.0889 | 4532.3741 | 2073.8542 | 14000 | 2.8389 | 4931.5068 | 2733.298 | 14000 | 2.5889 | 5407.7253 | 3002.3182 | 14000 | 2.3389 | 5985.7482 | 3333.9113 | 14000 | 2.1944 | 6379.7468 | 3778.5348 | 14000 | 2 | 7000 | 4343.9797
|  |  | 100 | mid | 11200 | 3.2944 | 3399.6627 | 1 | 11200 | 3.0444 | 3678.8321 | 1 | 11200 | 2.7944 | 4007.9523 | 1 | 11200 | 2.5444 | 4401.7467 | 1 | 11200 | 2.35 | 4765.9574 | 1 | 11200 | 2.15 | 5209.3023 | 1
|  |  | 2898.5186 | min | 5155.5556 | 3.7111 | 1389.2216 | 0.36777 | 4122.2222 | 2.4056 | 1713.6259 | 0.46007 | 4077.7778 | 2.1667 | 1882.0513 | 0.46344 | 4022.2222 | 1.9222 | 2092.4855 | 0.46759 | 3611.1111 | 1.5611 | 2313.1673 | 0.49644 | 3111.1111 | 1.1944 | 2604.6512 | 0.52756
| -5 |  | 2.6428 | max | 16188.8889 | 2.8222 | 5736.2205 | 3.6376 | 15988.8889 | 2.6111 | 6123.4043 | 2.7756 | 15766.6667 | 2.4 | 6569.4444 | 2.5133 | 15566.6667 | 2.1889 | 7111.6751 | 2.2459 | 14788.8889 | 2.1389 | 6914.2857 | 1.9762 | 14066.6667 | 2.0389 | 6899.1826 | 1.7087
|  | 7071.0744 | 37.5308 | nom | 14000 | 3.1278 | 4476.0213 | 1943.8619 | 14000 | 2.8778 | 4864.8649 | 2547.5916 | 14000 | 2.6278 | 5327.6956 | 2813.5026 | 14000 | 2.3778 | 5887.8505 | 3148.4645 | 14000 | 2.2389 | 6253.1017 | 3578.0987 | 14000 | 2.05 | 6829.2683 | 4138.2005
|  |  | 100 | mid | 11200 | 3.3389 | 3354.4093 | 1 | 11200 | 3.0889 | 3625.8993 | 1 | 11200 | 2.8389 | 3945.2055 | 1 | 11200 | 2.5889 | 4326.1803 | 1 | 11200 | 2.4 | 4666.6667 | 1 | 11200 | 2.2 | 5090.9091 | 1
|  |  | 2675.5859 | min | 5211.1111 | 3.7722 | 1381.4433 | 0.31057 | 4244.4444 | 2.5611 | 1657.2668 | 0.40638 | 4155.5556 | 2.2833 | 1819.9513 | 0.41387 | 4044.4444 | 1.9944 | 2027.8552 | 0.42298 | 3622.2222 | 1.6222 | 2232.8767 | 0.45513 | 3122.2222 | 1.2389 | 2520.1794 | 0.48885
| -4 |  | 2.7551 | max | 16233.3333 | 2.8833 | 5630.0578 | 3.7198 | 16033.3333 | 2.6667 | 6012.5 | 2.8628 | 15800 | 2.45 | 6448.9796 | 2.5755 | 15600 | 2.2333 | 6985.0746 | 2.2809 | 14833.3333 | 2.1833 | 6793.8931 | 2.0005 | 14100 | 2.0833 | 6768 | 1.7184
|  | 6763.6364 | 36.8742 | nom | 14000 | 3.1667 | 4421.0526 | 1818.28 | 14000 | 2.9167 | 4800 | 2362.5755 | 14000 | 2.6667 | 5250 | 2626.0967 | 14000 | 2.4167 | 5793.1034 | 2965.3211 | 14000 | 2.2833 | 6131.3869 | 3380.9719 | 14000 | 2.1 | 6666.6667 | 3936.0777
|  |  | 100 | mid | 11200 | 3.3833 | 3310.3448 | 1 | 11200 | 3.1333 | 3574.4681 | 1 | 11200 | 2.8833 | 3884.3931 | 1 | 11200 | 2.6333 | 4253.1646 | 1 | 11200 | 2.45 | 4571.4286 | 1 | 11200 | 2.25 | 4977.7778 | 1
|  |  | 2454.9165 | min | 5266.6667 | 3.8333 | 1373.913 | 0.2523 | 4366.6667 | 2.7167 | 1607.362 | 0.35078 | 4233.3333 | 2.4 | 1763.8889 | 0.3632 | 4066.6667 | 2.0667 | 1967.7419 | 0.37808 | 3633.3333 | 1.6833 | 2158.4158 | 0.4137 | 3133.3333 | 1.2833 | 2441.5584 | 0.45004
| -3 |  | 2.885 | max | 16277.7778 | 2.9444 | 5528.3019 | 3.8044 | 16077.7778 | 2.7222 | 5906.1224 | 2.9618 | 15833.3333 | 2.5 | 6333.3333 | 2.6447 | 15633.3333 | 2.2778 | 6863.4146 | 2.3183 | 14877.7778 | 2.2278 | 6678.3042 | 2.0256 | 14133.3333 | 2.1278 | 6642.2977 | 1.7275
|  | 6456.1983 | 36.2108 | nom | 14000 | 3.2056 | 4367.4177 | 1697.0291 | 14000 | 2.9556 | 4736.8421 | 2179.8274 | 14000 | 2.7056 | 5174.538 | 2441.2021 | 14000 | 2.4556 | 5701.3575 | 2784.9009 | 14000 | 2.3278 | 6014.3198 | 3187.2705 | 14000 | 2.15 | 6511.6279 | 3737.3674
|  |  | 100 | mid | 11200 | 3.4278 | 3267.423 | 1 | 11200 | 3.1778 | 3524.4755 | 1 | 11200 | 2.9278 | 3825.4269 | 1 | 11200 | 2.6778 | 4182.5726 | 1 | 11200 | 2.5 | 4480 | 1 | 11200 | 2.3 | 4869.5652 | 1
|  |  | 2237.8477 | min | 5322.2222 | 3.8944 | 1366.6191 | 0.19293 | 4488.8889 | 2.8722 | 1562.8627 | 0.29314 | 4311.1111 | 2.5167 | 1713.0243 | 0.31138 | 4088.8889 | 2.1389 | 1911.6883 | 0.3329 | 3644.4444 | 1.7444 | 2089.172 | 0.37214 | 3144.4444 | 1.3278 | 2368.2008 | 0.41111
| -2 |  | 3.0351 | max | 16322.2222 | 3.0056 | 5430.6839 | 3.8916 | 16122.2222 | 2.7778 | 5804 | 3.0732 | 15866.6667 | 2.55 | 6222.2222 | 2.7209 | 15666.6667 | 2.3222 | 6746.4115 | 2.358 | 14922.2222 | 2.2722 | 6567.2372 | 2.0516 | 14166.6667 | 2.1722 | 6521.7391 | 1.736
|  | 6148.7603 | 35.54 | nom | 14000 | 3.2444 | 4315.0685 | 1580.0277 | 14000 | 2.9944 | 4675.3247 | 2000.7971 | 14000 | 2.7444 | 5101.2146 | 2259.829 | 14000 | 2.4944 | 5612.4722 | 2607.5877 | 14000 | 2.3722 | 5901.6393 | 2997.098 | 14000 | 2.2 | 6363.6364 | 3541.8368
|  |  | 100 | mid | 11200 | 3.4722 | 3225.6 | 1 | 11200 | 3.2222 | 3475.8621 | 1 | 11200 | 2.9722 | 3768.2243 | 1 | 11200 | 2.7222 | 4114.2857 | 1 | 11200 | 2.55 | 4392.1569 | 1 | 11200 | 2.35 | 4765.9574 | 1
|  |  | 2025.8747 | min | 5377.7778 | 3.9556 | 1359.5506 | 0.13242 | 4611.1111 | 3.0278 | 1522.9358 | 0.23337 | 4388.8889 | 2.6333 | 1666.6667 | 0.25838 | 4111.1111 | 2.2111 | 1859.2965 | 0.28744 | 3655.5556 | 1.8056 | 2024.6154 | 0.33047 | 3155.5556 | 1.3722 | 2299.5951 | 0.37208
| -1 |  | 3.2085 | max | 16366.6667 | 3.0667 | 5336.9565 | 3.9813 | 16166.6667 | 2.8333 | 5705.8824 | 3.1976 | 15900 | 2.6 | 6115.3846 | 2.8044 | 15700 | 2.3667 | 6633.8028 | 2.4002 | 14966.6667 | 2.3167 | 6460.4317 | 2.0784 | 14200 | 2.2167 | 6406.015 | 1.7441
|  | 5841.3223 | 34.8614 | nom | 14000 | 3.2833 | 4263.9594 | 1467.1927 | 14000 | 3.0333 | 4615.3846 | 1826.7767 | 14000 | 2.7833 | 5029.9401 | 2082.8823 | 14000 | 2.5333 | 5526.3158 | 2433.7288 | 14000 | 2.4167 | 5793.1034 | 2810.5457 | 14000 | 2.25 | 6222.2222 | 3349.2625
|  |  | 100 | mid | 11200 | 3.5167 | 3184.8341 | 1 | 11200 | 3.2667 | 3428.5714 | 1 | 11200 | 3.0167 | 3712.7072 | 1 | 11200 | 2.7667 | 4048.1928 | 1 | 11200 | 2.6 | 4307.6923 | 1 | 11200 | 2.4 | 4666.6667 | 1
|  |  | 1820.5914 | min | 5433.3333 | 4.0167 | 1352.6971 | 0.07075 | 4733.3333 | 3.1833 | 1486.911 | 0.17134 | 4466.6667 | 2.75 | 1624.2424 | 0.20416 | 4133.3333 | 2.2833 | 1810.219 | 0.2417 | 3666.6667 | 1.8667 | 1964.2857 | 0.28867 | 3166.6667 | 1.4167 | 2235.2941 | 0.33294
| 0 |  | 3.3968 | max | 16411.1111 | 3.1278 | 5246.8917 | 4.0737 | 16211.1111 | 2.8889 | 5611.5385 | 3.3359 | 15933.3333 | 2.65 | 6012.5786 | 2.8956 | 15733.3333 | 2.4111 | 6525.3456 | 2.4447 | 15011.1111 | 2.3611 | 6357.6471 | 2.106 | 14233.3333 | 2.2611 | 6294.8403 | 1.7515
|  | 5533.8843 | 34.1745 | nom | 14000 | 3.3222 | 4214.0468 | 1358.4394 | 14000 | 3.0722 | 4556.962 | 1658.8785 | 14000 | 2.8222 | 4960.6299 | 1911.1531 | 14000 | 2.5722 | 5442.7646 | 2263.634 | 14000 | 2.4611 | 5688.4876 | 2627.6929 | 14000 | 2.3 | 6086.9565 | 3159.4297
|  |  | 100 | mid | 11200 | 3.5611 | 3145.0858 | 1 | 11200 | 3.3111 | 3382.5503 | 1 | 11200 | 3.0611 | 3658.8022 | 1 | 11200 | 2.8111 | 3984.1897 | 1 | 11200 | 2.65 | 4226.4151 | 1 | 11200 | 2.45 | 4571.4286 | 1
|  |  | 1629.1348 | min | 5488.8889 | 4.0778 | 1346.049 | 0.0078786 | 4855.5556 | 3.3389 | 1454.2429 | 0.10692 | 4544.4444 | 2.8667 | 1585.2713 | 0.14866 | 4155.5556 | 2.3556 | 1764.1509 | 0.19566 | 3677.7778 | 1.9278 | 1907.781 | 0.24675 | 3177.7778 | 1.4611 | 2174.9049 | 0.2937
| 1 |  | 3.5878 | max | 16455.5556 | 3.1889 | 5160.2787 | 4.1389 | 16255.5556 | 2.9444 | 5520.7547 | 3.4889 | 15966.6667 | 2.7 | 5913.5802 | 2.9946 | 15766.6667 | 2.4556 | 6420.8145 | 2.4917 | 15055.5556 | 2.4056 | 6258.6605 | 2.1345 | 14266.6667 | 2.3056 | 6187.9518 | 1.7585
|  | 5226.4463 | 33.4787 | nom | 14000 | 3.3611 | 4165.2893 | 1262.7655 | 14000 | 3.1111 | 4500 | 1498.0239 | 14000 | 2.8611 | 4893.2039 | 1745.3133 | 14000 | 2.6111 | 5361.7021 | 2097.5758 | 14000 | 2.5056 | 5587.5831 | 2448.6076 | 14000 | 2.35 | 5957.4468 | 2972.1319
|  |  | 100 | mid | 11200 | 3.6056 | 3106.3174 | 0 | 11200 | 3.3556 | 3337.7483 | 1 | 11200 | 3.1056 | 3606.4401 | 1 | 11200 | 2.8556 | 3922.179 | 1 | 11200 | 2.7 | 4148.1481 | 1 | 11200 | 2.5 | 4480 | 1
|  |  | 1456.7375 | min | 5544.4444 | 4.1389 | 1339.5973 | 0 | 4977.7778 | 3.4944 | 1424.4833 | 0.039965 | 4622.2222 | 2.9833 | 1549.3482 | 0.091858 | 4177.7778 | 2.4278 | 1720.8238 | 0.14934 | 3688.8889 | 1.9889 | 1854.7486 | 0.2047 | 3188.8889 | 1.5056 | 2118.0812 | 0.25434
14kW-Maximum heating CAP | 2 |  | 3.7725 | max | 16500 | 3.25 | 5076.9231 | 4.2 | 16300 | 3 | 5433.3333 | 3.65 | 16000 | 2.75 | 5818.1818 | 3.1017 | 15800 | 2.5 | 6320 | 2.5411 | 15100 | 2.45 | 6163.2653 | 2.1638 | 14300 | 2.35 | 6085.1064 | 1.7649
|  | 4919.0083 | 32.7735 | nom | 14000 | 3.4 | 4117.6471 | 1171.1924 | 14000 | 3.15 | 4444.4444 | 1347.6735 | 14000 | 2.9 | 4827.5862 | 1585.915 | 14000 | 2.65 | 5283.0189 | 1935.7896 | 14000 | 2.55 | 5490.1961 | 2273.3465 | 14000 | 2.4 | 5833.3333 | 2787.1693
|  |  | 94.3907 | mid | 11200 | 3.65 | 3068.4932 | 0 | 11200 | 3.4 | 3294.1176 | 0 | 11200 | 3.15 | 3555.5556 | 1 | 11200 | 2.9 | 3862.069 | 1 | 11200 | 2.75 | 4072.7273 | 1 | 11200 | 2.55 | 4392.1569 | 1
|  |  | 1303.9262 | min | 5600 | 4.2 | 1333.3333 | 0 | 5100 | 3.65 | 1397.2603 | 0 | 4700 | 3.1 | 1516.129 | 0.033694 | 4200 | 2.5 | 1680 | 0.10272 | 3700 | 2.05 | 1804.878 | 0.16253 | 3200 | 1.55 | 2064.5161 | 0.21488
| 3 |  | 4.066 | max | 16560 | 3.54 | 4677.9661 | 4.68 | 16360 | 3.25 | 5033.8462 | 3.81 | 16080 | 2.96 | 5432.4324 | 3.1835 | 15860 | 2.66 | 5962.406 | 2.5593 | 15160 | 2.54 | 5968.5039 | 2.1613 | 14360 | 2.38 | 6033.6134 | 1.7442
|  | 4611.5702 | 32.0579 | nom | 14000 | 3.7 | 3783.7838 | 985.3783 | 14000 | 3.41 | 4105.5718 | 1210.3859 | 14000 | 3.12 | 4487.1795 | 1448.5863 | 14000 | 2.82 | 4964.539 | 1801.9117 | 14000 | 2.67 | 5243.4457 | 2133.7394 | 14000 | 2.47 | 5668.0162 | 2643.9141
|  |  | 91.2219 | mid | 11200 | 3.97 | 2821.1587 | 0 | 11200 | 3.68 | 3043.4783 | 0 | 11200 | 3.39 | 3303.8348 | 1 | 11200 | 3.09 | 3624.5955 | 1 | 11200 | 2.88 | 3888.8889 | 1 | 11200 | 2.62 | 4274.8092 | 1
|  |  | 1134.1902 | min | 5380 | 4.68 | 1149.5726 | 0 | 4920 | 3.81 | 1291.3386 | 0 | 4500 | 3.18 | 1415.0943 | 0.016652 | 4000 | 2.51 | 1593.6255 | 0.08494 | 3500 | 2.04 | 1715.6863 | 0.14436 | 3000 | 1.53 | 1960.7843 | 0.19653
| 4 |  | 4.4066 | max | 16620 | 3.83 | 4339.4256 | 5.16 | 16420 | 3.5 | 4691.4286 | 3.97 | 16160 | 3.17 | 5097.7918 | 3.2602 | 15920 | 2.82 | 5645.3901 | 2.5718 | 15220 | 2.63 | 5787.0722 | 2.1546 | 14420 | 2.41 | 5983.4025 | 1.7213
|  | 4304.1322 | 31.3313 | nom | 14000 | 4 | 3500 | 834.1342 | 14000 | 3.67 | 3814.7139 | 1084.1643 | 14000 | 3.34 | 4191.6168 | 1320.1962 | 14000 | 2.99 | 4682.2742 | 1673.6032 | 14000 | 2.79 | 5017.9211 | 1997.682 | 14000 | 2.54 | 5511.811 | 2500.5201
|  |  | 87.9456 | mid | 11200 | 4.29 | 2610.7226 | 0 | 11200 | 3.96 | 2828.2828 | 0 | 11200 | 3.63 | 3085.3994 | 1 | 11200 | 3.28 | 3414.6341 | 1 | 11200 | 3.01 | 3720.9302 | 1 | 11200 | 2.69 | 4163.5688 | 1
|  |  | 976.7529 | min | 5160 | 5.16 | 1000 | 0 | 4740 | 3.97 | 1193.9547 | 0 | 4300 | 3.26 | 1319.0184 | 0.00059887 | 3800 | 2.52 | 1507.9365 | 0.068126 | 3300 | 2.03 | 1625.6158 | 0.12711 | 2800 | 1.51 | 1854.3046 | 0.17906
| 5 |  | 4.7955 | max | 16680 | 4.12 | 4048.5437 | 5.64 | 16480 | 3.75 | 4394.6667 | 4.13 | 16240 | 3.38 | 4804.7337 | 3.34 | 15980 | 2.98 | 5362.4161 | 2.5791 | 15280 | 2.72 | 5617.6471 | 2.144 | 14480 | 2.44 | 5934.4262 | 1.6963
|  | 3996.6942 | 30.5926 | nom | 14000 | 4.3 | 3255.814 | 708.6337 | 14000 | 3.93 | 3562.341 | 967.7226 | 14000 | 3.56 | 3932.5843 | 1196.615 | 14000 | 3.16 | 4430.3797 | 1549.668 | 14000 | 2.91 | 4810.9966 | 1864.1408 | 14000 | 2.61 | 5363.9847 | 2356.1857
|  |  | 84.5417 | mid | 11200 | 4.61 | 2429.5011 | 0 | 11200 | 4.24 | 2641.5094 | 0 | 11200 | 3.87 | 2894.0568 | 0 | 11200 | 3.47 | 3227.6657 | 1 | 11200 | 3.14 | 3566.879 | 1 | 11200 | 2.76 | 4057.971 | 1
|  |  | 833.4233 | min | 4940 | 5.64 | 875.8865 | 0 | 4560 | 4.13 | 1104.1162 | 0 | 4100 | 3.34 | 1227.5449 | 0 | 3600 | 2.53 | 1422.9249 | 0.052197 | 3100 | 2.02 | 1534.6535 | 0.1107 | 2600 | 1.49 | 1744.9664 | 0.16241
| 6 |  | 5.2342 | max | 16740 | 4.41 | 3795.9184 | 6.12 | 16540 | 4 | 4135 | 4.29 | 16320 | 3.59 | 4545.961 | 3.42 | 16040 | 3.14 | 5108.2803 | 2.5815 | 15340 | 2.81 | 5459.0747 | 2.1298 | 14540 | 2.47 | 5886.6397 | 1.6692
|  | 3689.2562 | 29.8407 | nom | 14000 | 4.6 | 3043.4783 | 602.8196 | 14000 | 4.19 | 3341.2888 | 859.9665 | 14000 | 3.78 | 3703.7037 | 1078.7299 | 14000 | 3.33 | 4204.2042 | 1429.0944 | 14000 | 3.03 | 4620.462 | 1732.1958 | 14000 | 2.68 | 5223.8806 | 2210.1298
|  |  | 80.9861 | mid | 11200 | 4.93 | 2271.8053 | 0 | 11200 | 4.52 | 2477.8761 | 0 | 11200 | 4.11 | 2725.0608 | 0 | 11200 | 3.66 | 3060.1093 | 1 | 11200 | 3.27 | 3425.0765 | 1 | 11200 | 2.83 | 3957.5972 | 1
|  |  | 704.8421 | min | 4720 | 6.12 | 771.2418 | 0 | 4380 | 4.29 | 1020.979 | 0 | 3900 | 3.42 | 1140.3509 | 0 | 3400 | 2.54 | 1338.5827 | 0.037084 | 2900 | 2.01 | 1442.7861 | 0.095091 | 2400 | 1.47 | 1632.6531 | 0.14651
| 7 |  | 5.7241 | max | 16800 | 4.7 | 3574.4681 | 6.6 | 16600 | 4.25 | 3905.8824 | 4.45 | 16400 | 3.8 | 4315.7895 | 3.5 | 16100 | 3.3 | 4878.7879 | 2.5795 | 15400 | 2.9 | 5310.3448 | 2.1123 | 14600 | 2.5 | 5840 | 1.6404
|  | 3381.8182 | 29.0741 | nom | 14000 | 4.9 | 2857.1429 | 512.3967 | 14000 | 4.45 | 3146.0674 | 759.9591 | 14000 | 4 | 3500 | 966.2338 | 14000 | 3.5 | 4000 | 1311.0132 | 14000 | 3.15 | 4444.4444 | 1601.0127 | 14000 | 2.75 | 5090.9091 | 2061.5764
|  |  | 77.2497 | mid | 11200 | 5.25 | 2133.3333 | 0 | 11200 | 4.8 | 2333.3333 | 0 | 11200 | 4.35 | 2574.7126 | 0 | 11200 | 3.85 | 2909.0909 | 1 | 11200 | 3.4 | 3294.1176 | 1 | 11200 | 2.9 | 3862.069 | 1
|  |  | 590.8063 | min | 4500 | 6.6 | 681.8182 | 0 | 4200 | 4.45 | 943.8202 | 0 | 3700 | 3.5 | 1057.1429 | 0 | 3200 | 2.55 | 1254.902 | 0.022727 | 2700 | 2 | 1350 | 0.080214 | 2200 | 1.45 | 1517.2414 | 0.13131
| 8 |  | 5.7275 | max | 16860 | 4.81 | 3505.1975 | 6.31 | 16640 | 4.38 | 3799.0868 | 4.54 | 16440 | 3.93 | 4183.2061 | 3.73 | 16160 | 3.48 | 4643.6782 | 2.91 | 15440 | 3.06 | 5045.7516 | 2.34 | 14640 | 2.64 | 5545.4545 | 1.8181
|  | 3074.3802 | 28.2912 | nom | 14000 | 5.02 | 2788.8446 | 487.2235 | 14000 | 4.59 | 3050.1089 | 677.1762 | 14000 | 4.16 | 3365.3846 | 824.2306 | 14000 | 3.69 | 3794.0379 | 1056.488 | 14000 | 3.32 | 4216.8675 | 1313.8377 | 14000 | 2.9 | 4827.5862 | 1691.0308
|  |  | 63.8543 | mid | 11200 | 5.37 | 2085.6611 | 0 | 11200 | 4.95 | 2262.6263 | 0 | 11200 | 4.53 | 2472.4062 | 0 | 11200 | 4.06 | 2758.6207 | 0 | 11200 | 3.58 | 3128.4916 | 0 | 11200 | 3.06 | 3660.1307 | 1
|  |  | 536.7797 | min | 4920 | 6.31 | 779.7147 | 0 | 4600 | 4.54 | 1013.2159 | 0 | 4120 | 3.73 | 1104.5576 | 0 | 3640 | 2.91 | 1250.8591 | 0 | 3200 | 2.34 | 1367.5214 | 0 | 2760 | 1.77 | 1559.322 | 0.037249
| 9 |  | 5.6739 | max | 16920 | 4.92 | 3439.0244 | 6.02 | 16680 | 4.51 | 3698.4479 | 4.63 | 16480 | 4.06 | 4059.1133 | 3.96 | 16220 | 3.66 | 4431.694 | 3.27 | 15480 | 3.22 | 4807.4534 | 2.68 | 14680 | 2.78 | 5280.5755 | 2.09
|  | 2766.9421 | 27.4901 | nom | 14000 | 5.14 | 2723.7354 | 459.6249 | 14000 | 4.73 | 2959.8309 | 597.6117 | 14000 | 4.32 | 3240.7407 | 698.7228 | 14000 | 3.88 | 3608.2474 | 846.1597 | 14000 | 3.49 | 4011.4613 | 1032.4411 | 14000 | 3.05 | 4590.1639 | 1323.8958
|  |  | 52.6501 | mid | 11200 | 5.49 | 2040.0729 | 0 | 11200 | 5.1 | 2196.0784 | 0 | 11200 | 4.71 | 2377.9193 | 0 | 11200 | 4.27 | 2622.9508 | 0 | 11200 | 3.76 | 2978.7234 | 0 | 11200 | 3.22 | 3478.2609 | 0
|  |  | 487.663 | min | 5340 | 6.02 | 887.0432 | 0 | 5000 | 4.63 | 1079.9136 | 0 | 4540 | 3.96 | 1146.4646 | 0 | 4080 | 3.27 | 1247.7064 | 0 | 3700 | 2.68 | 1380.597 | 0 | 3320 | 2.09 | 1588.5167 | 0
| 10 |  | 5.5615 | max | 16980 | 5.03 | 3375.7455 | 5.73 | 16720 | 4.64 | 3603.4483 | 4.72 | 16520 | 4.19 | 3942.7208 | 4.19 | 16280 | 3.84 | 4239.5833 | 3.63 | 15520 | 3.38 | 4591.716 | 3.02 | 14720 | 2.92 | 5041.0959 | 2.41
|  | 2459.5041 | 26.668 | nom | 14000 | 5.26 | 2661.597 | 429.2328 | 14000 | 4.87 | 2874.7433 | 521.0814 | 14000 | 4.48 | 3125 | 586.9938 | 14000 | 4.07 | 3439.8034 | 677.5493 | 14000 | 3.66 | 3825.1366 | 814.4053 | 14000 | 3.2 | 4375 | 1020.5411
|  |  | 43.1496 | mid | 11200 | 5.61 | 1996.4349 | 0 | 11200 | 5.25 | 2133.3333 | 0 | 11200 | 4.89 | 2290.3885 | 0 | 11200 | 4.48 | 2500 | 0 | 11200 | 3.94 | 2842.6396 | 0 | 11200 | 3.38 | 3313.6095 | 0
|  |  | 442.2353 | min | 5760 | 5.73 | 1005.2356 | 0 | 5400 | 4.72 | 1144.0678 | 0 | 4960 | 4.19 | 1183.7709 | 0 | 4520 | 3.63 | 1245.1791 | 0 | 4200 | 3.02 | 1390.7285 | 0 | 3880 | 2.41 | 1609.9585 | 0
| 11 |  | 5.3882 | max | 17040 | 5.14 | 3315.1751 | 5.44 | 16760 | 4.77 | 3513.6268 | 4.81 | 16560 | 4.32 | 3833.3333 | 4.42 | 16340 | 4.02 | 4064.6766 | 3.99 | 15560 | 3.54 | 4395.4802 | 3.36 | 14760 | 3.06 | 4823.5294 | 2.73
|  | 2152.0661 | 25.8219 | nom | 14000 | 5.38 | 2602.2305 | 395.6004 | 14000 | 5.01 | 2794.4112 | 447.415 | 14000 | 4.64 | 3017.2414 | 486.8928 | 14000 | 4.26 | 3286.385 | 539.3649 | 14000 | 3.83 | 3655.3525 | 640.4959 | 14000 | 3.35 | 4179.1045 | 788.3026
|  |  | 35 | mid | 11200 | 5.73 | 1954.6248 | 0 | 11200 | 5.4 | 2074.0741 | 0 | 11200 | 5.07 | 2209.073 | 0 | 11200 | 4.69 | 2388.0597 | 0 | 11200 | 4.12 | 2718.4466 | 0 | 11200 | 3.54 | 3163.8418 | 0
|  |  | 399.402 | min | 6180 | 5.44 | 1136.0294 | 0 | 5800 | 4.81 | 1205.8212 | 0 | 5380 | 4.42 | 1217.1946 | 0 | 4960 | 3.99 | 1243.1078 | 0 | 4700 | 3.36 | 1398.8095 | 0 | 4440 | 2.73 | 1626.3736 | 0
| 12 |  | 5.15 | max | 17100 | 5.25 | 3257.1429 | 5.15 | 16800 | 4.9 | 3428.5714 | 4.9 | 16600 | 4.45 | 3730.3371 | 4.65 | 16400 | 4.2 | 3904.7619 | 4.35 | 15600 | 3.7 | 4216.2162 | 3.7 | 14800 | 3.2 | 4625 | 3.05
|  | 1844.6281 | 24.9473 | nom | 14000 | 5.5 | 2545.4545 | 358.1802 | 14000 | 5.15 | 2718.4466 | 376.4547 | 14000 | 4.8 | 2916.6667 | 396.6942 | 14000 | 4.45 | 3146.0674 | 424.0524 | 14000 | 4 | 3500 | 498.5481 | 14000 | 3.5 | 4000 | 604.7961
|  |  | 27.9489 | mid | 11200 | 5.85 | 1914.5299 | 0 | 11200 | 5.55 | 2018.018 | 0 | 11200 | 5.25 | 2133.3333 | 0 | 11200 | 4.9 | 2285.7143 | 0 | 11200 | 4.3 | 2604.6512 | 0 | 11200 | 3.7 | 3027.027 | 0
|  |  | 358.1802 | min | 6600 | 5.15 | 1281.5534 | 0 | 6200 | 4.9 | 1265.3061 | 0 | 5800 | 4.65 | 1247.3118 | 0 | 5400 | 4.35 | 1241.3793 | 0 | 5200 | 3.7 | 1405.4054 | 0 | 5000 | 3.05 | 1639.3443 | 0
| 13 |  | 5.15 | max | 17566.6667 | 5.2833 | 3324.9211 | 5.15 | 17266.6667 | 4.9333 | 3500 | 4.9667 | 17033.3333 | 4.55 | 3743.5897 | 4.7833 | 16833.3333 | 4.3 | 3914.7287 | 4.55 | 16033.3333 | 3.8 | 4219.2982 | 3.9167 | 15200 | 3.3 | 4606.0606 | 3.2667
|  | 1537.1901 | 24.0382 | nom | 14000 | 5.5 | 2545.4545 | 298.4835 | 14000 | 5.1833 | 2700.9646 | 309.5014 | 14000 | 4.8667 | 2876.7123 | 321.3638 | 14000 | 4.55 | 3076.9231 | 337.844 | 14000 | 4.1 | 3414.6341 | 392.4741 | 14000 | 3.6167 | 3870.9677 | 470.5684
|  |  | 22.9431 | mid | 11200 | 5.9 | 1898.3051 | 0 | 11200 | 5.5833 | 2005.9701 | 0 | 11200 | 5.3167 | 2106.5831 | 0 | 11200 | 5.0167 | 2232.5581 | 0 | 11200 | 4.4167 | 2535.8491 | 0 | 11200 | 3.8167 | 2934.4978 | 0
|  |  | 298.4835 | min | 6700 | 5.15 | 1300.9709 | 0 | 6266.6667 | 4.9667 | 1261.745 | 0 | 5833.3333 | 4.7833 | 1219.5122 | 0 | 5400 | 4.55 | 1186.8132 | 0 | 5233.3333 | 3.9167 | 1336.1702 | 0 | 5066.6667 | 3.2667 | 1551.0204 | 0
| 14 |  | 5.15 | max | 18033.3333 | 5.3167 | 3391.8495 | 5.15 | 17733.3333 | 4.9667 | 3570.4698 | 5.0333 | 17466.6667 | 4.65 | 3756.2724 | 4.9167 | 17266.6667 | 4.4 | 3924.2424 | 4.75 | 16466.6667 | 3.9 | 4222.2222 | 4.1333 | 15600 | 3.4 | 4588.2353 | 3.4833
|  | 1229.7521 | 23.0858 | nom | 14000 | 5.5 | 2545.4545 | 238.7868 | 14000 | 5.2167 | 2683.7061 | 244.3216 | 14000 | 4.9333 | 2837.8378 | 250.1191 | 14000 | 4.65 | 3010.7527 | 258.8952 | 14000 | 4.2 | 3333.3333 | 297.5207 | 14000 | 3.7333 | 3750 | 353.0389
|  |  | 18.0846 | mid | 11200 | 5.95 | 1882.3529 | 0 | 11200 | 5.6167 | 1994.0653 | 0 | 11200 | 5.3833 | 2080.4954 | 0 | 11200 | 5.1333 | 2181.8182 | 0 | 11200 | 4.5333 | 2470.5882 | 0 | 11200 | 3.9333 | 2847.4576 | 0
|  |  | 238.7868 | min | 6800 | 5.15 | 1320.3883 | 0 | 6333.3333 | 5.0333 | 1258.2781 | 0 | 5866.6667 | 4.9167 | 1193.2203 | 0 | 5400 | 4.75 | 1136.8421 | 0 | 5266.6667 | 4.1333 | 1274.1935 | 0 | 5133.3333 | 3.4833 | 1473.6842 | 0
| 15 |  | 5.15 | max | 18500 | 5.35 | 3457.9439 | 5.15 | 18200 | 5 | 3640 | 5.1 | 17900 | 4.75 | 3768.4211 | 5.05 | 17700 | 4.5 | 3933.3333 | 4.95 | 16900 | 4 | 4225 | 4.35 | 16000 | 3.5 | 4571.4286 | 3.7
|  | 922.314 | 22.0762 | nom | 14000 | 5.5 | 2545.4545 | 179.0901 | 14000 | 5.25 | 2666.6667 | 180.8459 | 14000 | 5 | 2800 | 182.6364 | 14000 | 4.75 | 2947.3684 | 186.3261 | 14000 | 4.3 | 3255.814 | 212.0262 | 14000 | 3.85 | 3636.3636 | 249.2741
|  |  | 13.3669 | mid | 11200 | 6 | 1866.6667 | 0 | 11200 | 5.65 | 1982.3009 | 0 | 11200 | 5.45 | 2055.0459 | 0 | 11200 | 5.25 | 2133.3333 | 0 | 11200 | 4.65 | 2408.6022 | 0 | 11200 | 4.05 | 2765.4321 | 0
|  |  | 179.0901 | min | 6900 | 5.15 | 1339.8058 | 0 | 6400 | 5.1 | 1254.902 | 0 | 5900 | 5.05 | 1168.3168 | 0 | 5400 | 4.95 | 1090.9091 | 0 | 5300 | 4.35 | 1218.3908 | 0 | 5200 | 3.7 | 1405.4054 | 0
| 16 |  | 6.92 | max | 19020 | 5.73 | 3319.3717 | 6.92 | 18720 | 5.3 | 3532.0755 | 5.68 | 18420 | 4.95 | 3721.2121 | 5.37 | 18200 | 4.59 | 3965.1416 | 5.02 | 17380 | 4.08 | 4259.8039 | 4.36 | 16460 | 3.56 | 4623.5955 | 3.65
|  | 614.876 | 20.984 | nom | 14000 | 5.93 | 2360.8769 | 88.8549 | 14000 | 5.57 | 2513.465 | 108.2528 | 14000 | 5.21 | 2687.1401 | 114.5021 | 14000 | 4.85 | 2886.5979 | 122.4853 | 14000 | 4.39 | 3189.0661 | 141.0266 | 14000 | 3.92 | 3571.4286 | 168.4592
|  |  | 8.8091 | mid | 11200 | 6.42 | 1744.5483 | 0 | 11200 | 5.99 | 1869.783 | 0 | 11200 | 5.68 | 1971.831 | 0 | 11200 | 5.36 | 2089.5522 | 0 | 11200 | 4.74 | 2362.8692 | 0 | 11200 | 4.12 | 2718.4466 | 0
|  |  | 88.8549 | min | 6980 | 6.92 | 1008.6705 | 0 | 6460 | 5.68 | 1137.3239 | 0 | 6000 | 5.37 | 1117.3184 | 0 | 5520 | 5.02 | 1099.6016 | 0 | 5360 | 4.36 | 1229.3578 | 0 | 5180 | 3.65 | 1419.1781 | 0
| 17 |  | 8.69 | max | 19540 | 6.11 | 3198.036 | 8.69 | 19240 | 5.6 | 3435.7143 | 6.26 | 18940 | 5.15 | 3677.6699 | 5.69 | 18700 | 4.68 | 3995.7265 | 5.09 | 17860 | 4.16 | 4293.2692 | 4.37 | 16920 | 3.62 | 4674.0331 | 3.6
|  | 307.438 | 19.7508 | nom | 14000 | 6.36 | 2201.2579 | 35.3784 | 14000 | 5.89 | 2376.91 | 49.1115 | 14000 | 5.42 | 2583.0258 | 54.0313 | 14000 | 4.95 | 2828.2828 | 60.4004 | 14000 | 4.48 | 3125 | 70.3519 | 14000 | 3.99 | 3508.7719 | 85.3994
|  |  | 4.3546 | mid | 11200 | 6.84 | 1637.4269 | 0 | 11200 | 6.33 | 1769.3523 | 0 | 11200 | 5.91 | 1895.0931 | 0 | 11200 | 5.47 | 2047.532 | 0 | 11200 | 4.83 | 2318.8406 | 0 | 11200 | 4.19 | 2673.031 | 0
|  |  | 35.3784 | min | 7060 | 8.69 | 812.4281 | 0 | 6520 | 6.26 | 1041.5335 | 0 | 6100 | 5.69 | 1072.0562 | 0 | 5640 | 5.09 | 1108.055 | 0 | 5420 | 4.37 | 1240.2746 | 0 | 5160 | 3.6 | 1433.3333 | 0
| 18 |  | 10.46 | max | 20060 | 6.49 | 3090.9091 | 10.46 | 19760 | 5.9 | 3349.1525 | 6.84 | 19460 | 5.35 | 3637.3832 | 6.01 | 19200 | 4.77 | 4025.1572 | 5.16 | 18340 | 4.24 | 4325.4717 | 4.38 | 17380 | 3.68 | 4722.8261 | 3.55
|  | 0 | 18 | nom | 14000 | 6.79 | 2061.8557 | 0 | 14000 | 6.21 | 2254.4283 | 0 | 14000 | 5.63 | 2486.6785 | 0 | 14000 | 5.05 | 2772.2772 | 0 | 14000 | 4.57 | 3063.4573 | 0 | 14000 | 4.06 | 3448.2759 | 0
|  |  | 0 | mid | 11200 | 7.26 | 1542.6997 | 0 | 11200 | 6.67 | 1679.1604 | 0 | 11200 | 6.14 | 1824.1042 | 0 | 11200 | 5.58 | 2007.1685 | 0 | 11200 | 4.92 | 2276.4228 | 0 | 11200 | 4.26 | 2629.108 | 0
|  |  | 0 | min | 7140 | 10.46 | 682.6004 | 0 | 6580 | 6.84 | 961.9883 | 0 | 6200 | 6.01 | 1031.614 | 0 | 5760 | 5.16 | 1116.2791 | 0 | 5480 | 4.38 | 1251.1416 | 0 | 5140 | 3.55 | 1447.8873 | 0
| 19 |  | #NUM! | max | 20580 | 6.87 | 2995.6332 | 12.23 | 20280 | 6.2 | 3270.9677 | 7.42 | 19980 | 5.55 | 3600 | 6.33 | 19700 | 4.86 | 4053.4979 | 5.23 | 18820 | 4.32 | 4356.4815 | 4.39 | 17840 | 3.74 | 4770.0535 | 3.5
|  | -307.438 | #NUM! | nom | 14000 | 7.22 | 1939.0582 | -25.138 | 14000 | 6.53 | 2143.951 | -41.4337 | 14000 | 5.84 | 2397.2603 | -48.5684 | 14000 | 5.15 | 2718.4466 | -58.7836 | 14000 | 4.66 | 3004.2918 | -70.0314 | 14000 | 4.13 | 3389.8305 | -87.8394
|  |  |  | mid | 11200 | 7.68 | 1458.3333 | 0 | 11200 | 7.01 | 1597.7175 | 0 | 11200 | 6.37 | 1758.2418 | 0 | 11200 | 5.69 | 1968.3656 | 0 | 11200 | 5.01 | 2235.5289 | 0 | 11200 | 4.33 | 2586.6051 | 0
|  |  | #NUM! | min | 7220 | 12.23 | 590.3516 | 0 | 6640 | 7.42 | 894.8787 | 0 | 6300 | 6.33 | 995.2607 | 0 | 5880 | 5.23 | 1124.283 | 0 | 5540 | 4.39 | 1261.959 | 0 | 5120 | 3.5 | 1462.8571 | 0
| 20 |  | #NUM! | max | 21100 | 7.25 | 2910.3448 | 14 | 20800 | 6.5 | 3200 | 8 | 20500 | 5.75 | 3565.2174 | 6.65 | 20200 | 4.95 | 4080.8081 | 5.3 | 19300 | 4.4 | 4386.3636 | 4.4 | 18300 | 3.8 | 4815.7895 | 3.45
|  | -614.876 | #NUM! | nom | 14000 | 7.65 | 1830.0654 | -43.9197 | 14000 | 6.85 | 2043.7956 | -76.8595 | 14000 | 6.05 | 2314.0496 | -92.4626 | 14000 | 5.25 | 2666.6667 | -116.0143 | 14000 | 4.75 | 2947.3684 | -139.7446 | 14000 | 4.2 | 3333.3333 | -178.2249
|  |  |  | mid | 11200 | 8.1 | 1382.716 | 0 | 11200 | 7.35 | 1523.8095 | 0 | 11200 | 6.6 | 1696.9697 | 0 | 11200 | 5.8 | 1931.0345 | 0 | 11200 | 5.1 | 2196.0784 | 0 | 11200 | 4.4 | 2545.4545 | 0
|  |  | #NUM! | min | 7300 | 14 | 521.4286 | 0 | 6700 | 8 | 837.5 | 0 | 6400 | 6.65 | 962.406 | 0 | 6000 | 5.3 | 1132.0755 | 0 | 5600 | 4.4 | 1272.7273 | 0 | 5100 | 3.45 | 1478.2609 | 0
Indoor Temp. |  | 19
LWT |  |  | 25 CAP: 25; 35 CAP: 35; 40 CAP: 40; 45 CAP: 45; 50 CAP: 50; 55 CAP: 55
Outdoor air temperature[℃] |  | Heating Demand | COP | CL | CAP | COP | PI | COP | CAP | COP | PI | COP | CAP | COP | PI | COP | CAP | COP | PI | COP | CAP | COP | PI | COP | CAP | COP | PI | COP
|  |  | LWT |  |  |  |  | PI |  |  |  | PI |  |  |  | PI |  |  |  | PI |  |  |  | PI |  |  |  | PI
| -15 |  | 1.9373 | max | - | - | - | - | 14000 | 1.85 | 7567.5676 | 2.3497 | 13500 | 1.7 | 7941.1765 | 2.1497 | 13100 | 1.55 | 8451.6129 | 1.9497 | 12600 | 1.45 | 8689.6552 | 1.7873 | 12200 | 1.3 | 9384.6154 | 1.6249
|  | 10452.8926 | 45.3814 | nom | - | - | - | - | 11000 | 2.3 | 4782.6087 | 4448.5372 | 11000 | 2.1 | 5238.0952 | 4862.4052 | 11000 | 1.9 | 5789.4737 | 5361.1807 | 11000 | 1.75 | 6285.7143 | 5848.4173 | 11000 | 1.6 | 6875 | 6433.0698
|  |  | 100 | mid | - | - | - | - | 8800 | 2.5 | 3520 | 2 | 8800 | 2.3 | 3826.087 | 2 | 8800 | 2.1 | 4190.4762 | 2 | 8800 | 1.9 | 4631.5789 | 2 | 8800 | 1.7 | 5176.4706 | 2
|  |  | 5395.4647 | min | - | - | - | - | 7800 | 2.35 | 3319.1489 | 0.75131 | 7200 | 2 | 3600 | 0.75131 | 6500 | 1.6 | 4062.5 | 0.75131 | 5700 | 1.3 | 4384.6154 | 0.75131 | 4800 | 1 | 4800 | 0.75131
| -14 |  | 2.0489 | max | 14280 | 2.08 | 6865.3846 | 2.6597 | 14080 | 1.93 | 7295.3368 | 2.4842 | 13640 | 1.78 | 7662.9213 | 2.267 | 13280 | 1.62 | 8197.5309 | 2.039 | 12880 | 1.53 | 8418.3007 | 1.8275 | 12560 | 1.39 | 9035.9712 | 1.6159
|  | 10145.4545 | 44.7824 | nom | 14000 | 2.64 | 5303.0303 | 3814.5152 | 14000 | 2.34 | 5982.906 | 4083.9862 | 14000 | 2.12 | 6603.7736 | 4475.2711 | 14000 | 1.9 | 7368.4211 | 4975.7128 | 14000 | 1.77 | 7909.6045 | 5551.4276 | 14000 | 1.63 | 8588.9571 | 6278.6533
|  |  | 100 | mid | 11200 | 2.69 | 4163.5688 | 1 | 11200 | 2.54 | 4409.4488 | 1 | 11200 | 2.35 | 4765.9574 | 1 | 11200 | 2.15 | 5209.3023 | 1 | 11200 | 1.94 | 5773.1959 | 1 | 11200 | 1.73 | 6473.9884 | 1
|  |  | 4951.6201 | min | 7720 | 2.59 | 2980.695 | 0.69697 | 7420 | 2.34 | 3170.9402 | 0.72102 | 6880 | 2.01 | 3422.8856 | 0.75589 | 6260 | 1.63 | 3840.4908 | 0.78653 | 5480 | 1.33 | 4120.3008 | 0.81564 | 4640 | 1.02 | 4549.0196 | 0.83925
| -13 |  | 2.0958 | max | 14360 | 2.16 | 6648.1481 | 2.6771 | 14160 | 2.01 | 7044.7761 | 2.4982 | 13780 | 1.86 | 7408.6022 | 2.2885 | 13460 | 1.69 | 7964.497 | 2.058 | 13160 | 1.61 | 8173.913 | 1.8378 | 12920 | 1.48 | 8729.7297 | 1.6141
|  | 9838.0165 | 44.1793 | nom | 14000 | 2.68 | 5223.8806 | 3674.9151 | 14000 | 2.38 | 5882.3529 | 3938.1208 | 14000 | 2.14 | 6542.0561 | 4298.9714 | 14000 | 1.9 | 7368.4211 | 4780.3374 | 14000 | 1.79 | 7821.2291 | 5353.0318 | 14000 | 1.66 | 8433.7349 | 6095.1489
|  |  | 100 | mid | 11200 | 2.73 | 4102.5641 | 1 | 11200 | 2.58 | 4341.0853 | 1 | 11200 | 2.4 | 4666.6667 | 1 | 11200 | 2.2 | 5090.9091 | 1 | 11200 | 1.98 | 5656.5657 | 1 | 11200 | 1.76 | 6363.6364 | 1
|  |  | 4694.0671 | min | 7340 | 2.58 | 2844.9612 | 0.64715 | 7040 | 2.33 | 3021.4592 | 0.6726 | 6560 | 2.02 | 3247.5248 | 0.70647 | 6020 | 1.66 | 3626.506 | 0.73707 | 5260 | 1.36 | 3867.6471 | 0.77071 | 4480 | 1.04 | 4307.6923 | 0.79732
| -12 |  | 2.1435 | max | 14440 | 2.24 | 6446.4286 | 2.6913 | 14240 | 2.09 | 6813.3971 | 2.5097 | 13920 | 1.94 | 7175.2577 | 2.3086 | 13640 | 1.76 | 7750 | 2.0775 | 13440 | 1.69 | 7952.6627 | 1.8493 | 13280 | 1.57 | 8458.5987 | 1.6129
|  | 9530.5785 | 43.5718 | nom | 14000 | 2.72 | 5147.0588 | 3541.3155 | 14000 | 2.42 | 5785.124 | 3797.5186 | 14000 | 2.16 | 6481.4815 | 4128.2262 | 14000 | 1.9 | 7368.4211 | 4587.4926 | 14000 | 1.81 | 7734.8066 | 5153.7152 | 14000 | 1.69 | 8284.0237 | 5909.0928
|  |  | 100 | mid | 11200 | 2.77 | 4043.3213 | 1 | 11200 | 2.62 | 4274.8092 | 1 | 11200 | 2.45 | 4571.4286 | 1 | 11200 | 2.25 | 4977.7778 | 1 | 11200 | 2.02 | 5544.5545 | 1 | 11200 | 1.79 | 6256.9832 | 1
|  |  | 4446.2072 | min | 6960 | 2.57 | 2708.1712 | 0.60627 | 6660 | 2.32 | 2870.6897 | 0.63229 | 6240 | 2.03 | 3073.8916 | 0.66342 | 5780 | 1.69 | 3420.1183 | 0.69199 | 5040 | 1.39 | 3625.8993 | 0.72899 | 4320 | 1.06 | 4075.4717 | 0.75735
| -11 |  | 2.1914 | max | 14520 | 2.32 | 6258.6207 | 2.703 | 14320 | 2.17 | 6599.0783 | 2.5194 | 14060 | 2.02 | 6960.396 | 2.3278 | 13820 | 1.83 | 7551.9126 | 2.0974 | 13720 | 1.77 | 7751.4124 | 1.8617 | 13640 | 1.66 | 8216.8675 | 1.6122
|  | 9223.1405 | 42.9598 | nom | 14000 | 2.76 | 5072.4638 | 3412.1525 | 14000 | 2.46 | 5691.0569 | 3660.892 | 14000 | 2.18 | 6422.0183 | 3962.2154 | 14000 | 1.9 | 7368.4211 | 4397.3652 | 14000 | 1.83 | 7650.2732 | 4954.1647 | 14000 | 1.72 | 8139.5349 | 5720.8233
|  |  | 100 | mid | 11200 | 2.81 | 3985.7651 | 1 | 11200 | 2.66 | 4210.5263 | 1 | 11200 | 2.5 | 4480 | 1 | 11200 | 2.3 | 4869.5652 | 1 | 11200 | 2.06 | 5436.8932 | 1 | 11200 | 1.82 | 6153.8462 | 1
|  |  | 4208.76 | min | 6580 | 2.56 | 2570.3125 | 0.57211 | 6280 | 2.31 | 2718.6147 | 0.5982 | 5920 | 2.04 | 2901.9608 | 0.62559 | 5540 | 1.72 | 3220.9302 | 0.65073 | 4820 | 1.42 | 3394.3662 | 0.69015 | 4160 | 1.08 | 3851.8519 | 0.7192
| -10 |  | 2.239 | max | 14600 | 2.4 | 6083.3333 | 2.7129 | 14400 | 2.25 | 6400 | 2.5276 | 14200 | 2.1 | 6761.9048 | 2.346 | 14000 | 1.9 | 7368.4211 | 2.1177 | 14000 | 1.85 | 7567.5676 | 1.875 | 14000 | 1.75 | 8000 | 1.6121
|  | 8915.7025 | 42.3431 | nom | 14000 | 2.8 | 5000 | 3286.3592 | 14000 | 2.5 | 5600 | 3527.3389 | 14000 | 2.2 | 6363.6364 | 3800.312 | 14000 | 1.9 | 7368.4211 | 4210.0905 | 14000 | 1.85 | 7567.5676 | 4754.9619 | 14000 | 1.75 | 8000 | 5530.6532
|  |  | 100 | mid | 11200 | 2.85 | 3929.8246 | 1 | 11200 | 2.7 | 4148.1481 | 1 | 11200 | 2.55 | 4392.1569 | 1 | 11200 | 2.35 | 4765.9574 | 1 | 11200 | 2.1 | 5333.3333 | 1 | 11200 | 1.85 | 6054.0541 | 1
|  |  | 3981.9333 | min | 6200 | 2.55 | 2431.3725 | 0.54314 | 5900 | 2.3 | 2565.2174 | 0.569 | 5600 | 2.05 | 2731.7073 | 0.59209 | 5300 | 1.75 | 3028.5714 | 0.61283 | 4600 | 1.45 | 3172.4138 | 0.65389 | 4000 | 1.1 | 3636.3636 | 0.68274
| -9 |  | 2.2982 | max | 15100 | 2.5 | 6040 | 2.9511 | 14900 | 2.3333 | 6385.7143 | 2.5743 | 14700 | 2.1667 | 6784.6154 | 2.3772 | 14500 | 1.9667 | 7372.8814 | 2.1476 | 14233.3333 | 1.9167 | 7426.087 | 1.905 | 14000 | 1.8167 | 7706.422 | 1.6511
|  | 8608.2645 | 41.7214 | nom | 14000 | 2.8833 | 4855.4913 | 2916.9306 | 14000 | 2.6 | 5384.6154 | 3343.9047 | 14000 | 2.3167 | 6043.1655 | 3621.1585 | 14000 | 2.0333 | 6885.2459 | 4008.231 | 14000 | 1.95 | 7179.4872 | 4518.7715 | 14000 | 1.8167 | 7706.422 | 5213.5843
|  |  | 100 | mid | 11200 | 2.9833 | 3754.1899 | 1 | 11200 | 2.8 | 4000 | 1 | 11200 | 2.6167 | 4280.2548 | 1 | 11200 | 2.4 | 4666.6667 | 1 | 11200 | 2.1667 | 5169.2308 | 1 | 11200 | 1.9333 | 5793.1034 | 1
|  |  | 3745.6904 | min | 5833.3333 | 2.9167 | 2000 | 0.51707 | 5266.6667 | 2.2833 | 2306.5693 | 0.56319 | 5066.6667 | 2.05 | 2471.5447 | 0.57743 | 4866.6667 | 1.7833 | 2728.972 | 0.59078 | 4266.6667 | 1.4667 | 2909.0909 | 0.62619 | 3700 | 1.1167 | 3313.4328 | 0.65444
| -8 |  | 2.3577 | max | 15600 | 2.6 | 6000 | 3.2009 | 15400 | 2.4167 | 6372.4138 | 2.6204 | 15200 | 2.2333 | 6805.9701 | 2.4079 | 15000 | 2.0333 | 7377.0492 | 2.1786 | 14466.6667 | 1.9833 | 7294.1176 | 1.9341 | 14000 | 1.8833 | 7433.6283 | 1.6883
|  | 8300.8264 | 41.0946 | nom | 14000 | 2.9667 | 4719.1011 | 2593.2425 | 14000 | 2.7 | 5185.1852 | 3167.7897 | 14000 | 2.4333 | 5753.4247 | 3447.3133 | 14000 | 2.1667 | 6461.5385 | 3810.0801 | 14000 | 2.05 | 6829.2683 | 4291.8141 | 14000 | 1.8833 | 7433.6283 | 4916.5567
|  |  | 100 | mid | 11200 | 3.1167 | 3593.5829 | 1 | 11200 | 2.9 | 3862.069 | 1 | 11200 | 2.6833 | 4173.913 | 1 | 11200 | 2.45 | 4571.4286 | 1 | 11200 | 2.2333 | 5014.9254 | 1 | 11200 | 2.0167 | 5553.719 | 1
|  |  | 3520.696 | min | 5466.6667 | 3.2833 | 1664.9746 | 0.49433 | 4633.3333 | 2.2667 | 2044.1176 | 0.5585 | 4533.3333 | 2.05 | 2211.3821 | 0.56512 | 4433.3333 | 1.8167 | 2440.367 | 0.57155 | 3933.3333 | 1.4833 | 2651.6854 | 0.60103 | 3400 | 1.1333 | 3000 | 0.62831
| -7 |  | 2.4172 | max | 16100 | 2.7 | 5962.963 | 3.4603 | 15900 | 2.5 | 6360 | 2.666 | 15700 | 2.3 | 6826.087 | 2.4382 | 15500 | 2.1 | 7380.9524 | 2.2105 | 14700 | 2.05 | 7170.7317 | 1.9625 | 14000 | 1.95 | 7179.4872 | 1.7239
|  | 7993.3884 | 40.4624 | nom | 14000 | 3.05 | 4590.1639 | 2310.0479 | 14000 | 2.8 | 5000 | 2998.295 | 14000 | 2.55 | 5490.1961 | 3278.3354 | 14000 | 2.3 | 6086.9565 | 3616.0764 | 14000 | 2.15 | 6511.6279 | 4073.1432 | 14000 | 1.95 | 7179.4872 | 4636.7623
|  |  | 100 | mid | 11200 | 3.25 | 3446.1538 | 1 | 11200 | 3 | 3733.3333 | 1 | 11200 | 2.75 | 4072.7273 | 1 | 11200 | 2.5 | 4480 | 1 | 11200 | 2.3 | 4869.5652 | 1 | 11200 | 2.1 | 5333.3333 | 1
|  |  | 3306.8965 | min | 5100 | 3.65 | 1397.2603 | 0.47433 | 4000 | 2.25 | 1777.7778 | 0.55464 | 4000 | 2.05 | 1951.2195 | 0.55464 | 4000 | 1.85 | 2162.1622 | 0.55464 | 3600 | 1.5 | 2400 | 0.57808 | 3100 | 1.15 | 2695.6522 | 0.60412
| -6 |  | 2.4932 | max | 16144.4444 | 2.7611 | 5847.0825 | 3.5367 | 15944.4444 | 2.5556 | 6239.1304 | 2.7272 | 15733.3333 | 2.35 | 6695.0355 | 2.4847 | 15533.3333 | 2.1444 | 7243.5233 | 2.2398 | 14744.4444 | 2.0944 | 7039.7878 | 1.9847 | 14033.3333 | 1.9944 | 7036.2117 | 1.7349
|  | 7685.9504 | 39.8245 | nom | 14000 | 3.0889 | 4532.3741 | 2173.2098 | 14000 | 2.8389 | 4931.5068 | 2818.2134 | 14000 | 2.5889 | 5407.7253 | 3093.3066 | 14000 | 2.3389 | 5985.7482 | 3431.5022 | 14000 | 2.1944 | 6379.7468 | 3872.5938 | 14000 | 2 | 7000 | 4430.2522
|  |  | 100 | mid | 11200 | 3.2944 | 3399.6627 | 1 | 11200 | 3.0444 | 3678.8321 | 1 | 11200 | 2.7944 | 4007.9523 | 1 | 11200 | 2.5444 | 4401.7467 | 1 | 11200 | 2.35 | 4765.9574 | 1 | 11200 | 2.15 | 5209.3023 | 1
|  |  | 3082.7453 | min | 5155.5556 | 3.7111 | 1389.2216 | 0.41863 | 4122.2222 | 2.4056 | 1713.6259 | 0.50351 | 4077.7778 | 2.1667 | 1882.0513 | 0.50661 | 4022.2222 | 1.9222 | 2092.4855 | 0.51043 | 3611.1111 | 1.5611 | 2313.1673 | 0.53695 | 3111.1111 | 1.1944 | 2604.6512 | 0.56557
| -5 |  | 2.5803 | max | 16188.8889 | 2.8222 | 5736.2205 | 3.6154 | 15988.8889 | 2.6111 | 6123.4043 | 2.7989 | 15766.6667 | 2.4 | 6569.4444 | 2.5375 | 15566.6667 | 2.1889 | 7111.6751 | 2.2714 | 14788.8889 | 2.1389 | 6914.2857 | 2.0078 | 14066.6667 | 2.0389 | 6899.1826 | 1.7453
|  | 7378.5124 | 39.1808 | nom | 14000 | 3.1278 | 4476.0213 | 2040.858 | 14000 | 2.8778 | 4864.8649 | 2636.2 | 14000 | 2.6278 | 5327.6956 | 2907.777 | 14000 | 2.3778 | 5887.8505 | 3248.4131 | 14000 | 2.2389 | 6253.1017 | 3674.9877 | 14000 | 2.05 | 6829.2683 | 4227.6197
|  |  | 100 | mid | 11200 | 3.3389 | 3354.4093 | 1 | 11200 | 3.0889 | 3625.8993 | 1 | 11200 | 2.8389 | 3945.2055 | 1 | 11200 | 2.5889 | 4326.1803 | 1 | 11200 | 2.4 | 4666.6667 | 1 | 11200 | 2.2 | 5090.9091 | 1
|  |  | 2859.5099 | min | 5211.1111 | 3.7722 | 1381.4433 | 0.3619 | 4244.4444 | 2.5611 | 1657.2668 | 0.45058 | 4155.5556 | 2.2833 | 1819.9513 | 0.45752 | 4044.4444 | 1.9944 | 2027.8552 | 0.46594 | 3622.2222 | 1.6222 | 2232.8767 | 0.4957 | 3122.2222 | 1.2389 | 2520.1794 | 0.52691
| -4 |  | 2.6805 | max | 16233.3333 | 2.8833 | 5630.0578 | 3.6965 | 16033.3333 | 2.6667 | 6012.5 | 2.8816 | 15800 | 2.45 | 6448.9796 | 2.5969 | 15600 | 2.2333 | 6985.0746 | 2.3053 | 14833.3333 | 2.1833 | 6793.8931 | 2.0317 | 14100 | 2.0833 | 6768 | 1.7552
|  | 7071.0744 | 38.5308 | nom | 14000 | 3.1667 | 4421.0526 | 1912.9199 | 14000 | 2.9167 | 4800 | 2453.8968 | 14000 | 2.6667 | 5250 | 2722.9149 | 14000 | 2.4167 | 5793.1034 | 3067.266 | 14000 | 2.2833 | 6131.3869 | 3480.4577 | 14000 | 2.1 | 6666.6667 | 4028.617
|  |  | 100 | mid | 11200 | 3.3833 | 3310.3448 | 1 | 11200 | 3.1333 | 3574.4681 | 1 | 11200 | 2.8833 | 3884.3931 | 1 | 11200 | 2.6333 | 4253.1646 | 1 | 11200 | 2.45 | 4571.4286 | 1 | 11200 | 2.25 | 4977.7778 | 1
|  |  | 2637.9363 | min | 5266.6667 | 3.8333 | 1373.913 | 0.30411 | 4366.6667 | 2.7167 | 1607.362 | 0.39577 | 4233.3333 | 2.4 | 1763.8889 | 0.40733 | 4066.6667 | 2.0667 | 1967.7419 | 0.42118 | 3633.3333 | 1.6833 | 2158.4158 | 0.45433 | 3133.3333 | 1.2833 | 2441.5584 | 0.48815
| -3 |  | 2.796 | max | 16277.7778 | 2.9444 | 5528.3019 | 3.78 | 16077.7778 | 2.7222 | 5906.1224 | 2.9758 | 15833.3333 | 2.5 | 6333.3333 | 2.663 | 15633.3333 | 2.2778 | 6863.4146 | 2.3416 | 14877.7778 | 2.2278 | 6678.3042 | 2.0564 | 14133.3333 | 2.1278 | 6642.2977 | 1.7646
|  | 6763.6364 | 37.8742 | nom | 14000 | 3.2056 | 4367.4177 | 1789.3203 | 14000 | 2.9556 | 4736.8421 | 2272.8869 | 14000 | 2.7056 | 5174.538 | 2539.8301 | 14000 | 2.4556 | 5701.3575 | 2888.4869 | 14000 | 2.3278 | 6014.3198 | 3289.1247 | 14000 | 2.15 | 6511.6279 | 3833.0076
|  |  | 100 | mid | 11200 | 3.4278 | 3267.423 | 1 | 11200 | 3.1778 | 3524.4755 | 1 | 11200 | 2.9278 | 3825.4269 | 1 | 11200 | 2.6778 | 4182.5726 | 1 | 11200 | 2.5 | 4480 | 1 | 11200 | 2.3 | 4869.5652 | 1
|  |  | 2419.0403 | min | 5322.2222 | 3.8944 | 1366.6191 | 0.24523 | 4488.8889 | 2.8722 | 1562.8627 | 0.33895 | 4311.1111 | 2.5167 | 1713.0243 | 0.35601 | 4088.8889 | 2.1389 | 1911.6883 | 0.37614 | 3644.4444 | 1.7444 | 2089.172 | 0.41283 | 3144.4444 | 1.3278 | 2368.2008 | 0.44928
| -2 |  | 2.9292 | max | 16322.2222 | 3.0056 | 5430.6839 | 3.866 | 16122.2222 | 2.7778 | 5804 | 3.0822 | 15866.6667 | 2.55 | 6222.2222 | 2.7362 | 15666.6667 | 2.3222 | 6746.4115 | 2.3802 | 14922.2222 | 2.2722 | 6567.2372 | 2.0819 | 14166.6667 | 2.1722 | 6521.7391 | 1.7734
|  | 6456.1983 | 37.2108 | nom | 14000 | 3.2444 | 4315.0685 | 1669.9814 | 14000 | 2.9944 | 4675.3247 | 2094.653 | 14000 | 2.7444 | 5101.2146 | 2359.5552 | 14000 | 2.4944 | 5612.4722 | 2712.4688 | 14000 | 2.3722 | 5901.6393 | 3101.0974 | 14000 | 2.2 | 6363.6364 | 3640.5656
|  |  | 100 | mid | 11200 | 3.4722 | 3225.6 | 1 | 11200 | 3.2222 | 3475.8621 | 1 | 11200 | 2.9722 | 3768.2243 | 1 | 11200 | 2.7222 | 4114.2857 | 1 | 11200 | 2.55 | 4392.1569 | 1 | 11200 | 2.35 | 4765.9574 | 1
|  |  | 2204.0617 | min | 5377.7778 | 3.9556 | 1359.5506 | 0.18522 | 4611.1111 | 3.0278 | 1522.9358 | 0.28003 | 4388.8889 | 2.6333 | 1666.6667 | 0.30352 | 4111.1111 | 2.2111 | 1859.2965 | 0.33081 | 3655.5556 | 1.8056 | 2024.6154 | 0.37122 | 3155.5556 | 1.3722 | 2299.5951 | 0.4103
| -1 |  | 3.083 | max | 16366.6667 | 3.0667 | 5336.9565 | 3.9546 | 16166.6667 | 2.8333 | 5705.8824 | 3.2016 | 15900 | 2.6 | 6115.3846 | 2.8166 | 15700 | 2.3667 | 6633.8028 | 2.4212 | 14966.6667 | 2.3167 | 6460.4317 | 2.1083 | 14200 | 2.2167 | 6406.015 | 1.7817
|  | 6148.7603 | 36.54 | nom | 14000 | 3.2833 | 4263.9594 | 1554.8236 | 14000 | 3.0333 | 4615.3846 | 1920.5433 | 14000 | 2.7833 | 5029.9401 | 2183.0299 | 14000 | 2.5333 | 5526.3158 | 2539.5708 | 14000 | 2.4167 | 5793.1034 | 2916.473 | 14000 | 2.25 | 6222.2222 | 3451.074
|  |  | 100 | mid | 11200 | 3.5167 | 3184.8341 | 1 | 11200 | 3.2667 | 3428.5714 | 1 | 11200 | 3.0167 | 3712.7072 | 1 | 11200 | 2.7667 | 4048.1928 | 1 | 11200 | 2.6 | 4307.6923 | 1 | 11200 | 2.4 | 4666.6667 | 1
|  |  | 1994.4019 | min | 5433.3333 | 4.0167 | 1352.6971 | 0.12406 | 4733.3333 | 3.1833 | 1486.911 | 0.21888 | 4466.6667 | 2.75 | 1624.2424 | 0.24982 | 4133.3333 | 2.2833 | 1810.219 | 0.2852 | 3666.6667 | 1.8667 | 1964.2857 | 0.32948 | 3166.6667 | 1.4167 | 2235.2941 | 0.37121
| 0 |  | 3.2605 | max | 16411.1111 | 3.1278 | 5246.8917 | 4.0459 | 16211.1111 | 2.8889 | 5611.5385 | 3.3346 | 15933.3333 | 2.65 | 6012.5786 | 2.9046 | 15733.3333 | 2.4111 | 6525.3456 | 2.4646 | 15011.1111 | 2.3611 | 6357.6471 | 2.1355 | 14233.3333 | 2.2611 | 6294.8403 | 1.7894
|  | 5841.3223 | 35.8614 | nom | 14000 | 3.3222 | 4214.0468 | 1443.7655 | 14000 | 3.0722 | 4556.962 | 1751.7453 | 14000 | 2.8222 | 4960.6299 | 2011.09 | 14000 | 2.5722 | 5442.7646 | 2370.1163 | 14000 | 2.4611 | 5688.4876 | 2735.3371 | 14000 | 2.3 | 6086.9565 | 3264.3247
|  |  | 100 | mid | 11200 | 3.5611 | 3145.0858 | 1 | 11200 | 3.3111 | 3382.5503 | 1 | 11200 | 3.0611 | 3658.8022 | 1 | 11200 | 2.8111 | 3984.1897 | 1 | 11200 | 2.65 | 4226.4151 | 1 | 11200 | 2.45 | 4571.4286 | 1
|  |  | 1791.5465 | min | 5488.8889 | 4.0778 | 1346.049 | 0.06171 | 4855.5556 | 3.3389 | 1454.2429 | 0.15537 | 4544.4444 | 2.8667 | 1585.2713 | 0.19486 | 4155.5556 | 2.3556 | 1764.1509 | 0.2393 | 3677.7778 | 1.9278 | 1907.781 | 0.28762 | 3177.7778 | 1.4611 | 2174.9049 | 0.33202
| 1 |  | 3.4652 | max | 16455.5556 | 3.1889 | 5160.2787 | 4.1389 | 16255.5556 | 2.9444 | 5520.7547 | 3.482 | 15966.6667 | 2.7 | 5913.5802 | 3.0003 | 15766.6667 | 2.4556 | 6420.8145 | 2.5104 | 15055.5556 | 2.4056 | 6258.6605 | 2.1636 | 14266.6667 | 2.3056 | 6187.9518 | 1.7966
|  | 5533.8843 | 35.1745 | nom | 14000 | 3.3611 | 4165.2893 | 1337.0459 | 14000 | 3.1111 | 4500 | 1589.2689 | 14000 | 2.8611 | 4893.2039 | 1844.4603 | 14000 | 2.6111 | 5361.7021 | 2204.3934 | 14000 | 2.5056 | 5587.5831 | 2557.7643 | 14000 | 2.35 | 5957.4468 | 3080.1174
|  |  | 100 | mid | 11200 | 3.6056 | 3106.3174 | 0 | 11200 | 3.3556 | 3337.7483 | 1 | 11200 | 3.1056 | 3606.4401 | 1 | 11200 | 2.8556 | 3922.179 | 1 | 11200 | 2.7 | 4148.1481 | 1 | 11200 | 2.5 | 4480 | 1
|  |  | 1596.9798 | min | 5544.4444 | 4.1389 | 1339.5973 | 0 | 4977.7778 | 3.4944 | 1424.4833 | 0.089374 | 4622.2222 | 2.9833 | 1549.3482 | 0.1386 | 4177.7778 | 2.4278 | 1720.8238 | 0.19312 | 3688.8889 | 1.9889 | 1854.7486 | 0.24564 | 3188.8889 | 1.5056 | 2118.0812 | 0.29272
14kW-Maximum heating CAP | 2 |  | 3.6738 | max | 16500 | 3.25 | 5076.9231 | 4.2 | 16300 | 3 | 5433.3333 | 3.6448 | 16000 | 2.75 | 5818.1818 | 3.104 | 15800 | 2.5 | 6320 | 2.5587 | 15100 | 2.45 | 6163.2653 | 2.1925 | 14300 | 2.35 | 6085.1064 | 1.8033
|  | 5226.4463 | 34.4787 | nom | 14000 | 3.4 | 4117.6471 | 1244.392 | 14000 | 3.15 | 4444.4444 | 1433.939 | 14000 | 2.9 | 4827.5862 | 1683.7509 | 14000 | 2.65 | 5283.0189 | 2042.6545 | 14000 | 2.55 | 5490.1961 | 2383.8184 | 14000 | 2.4 | 5833.3333 | 2898.2585
|  |  | 100 | mid | 11200 | 3.65 | 3068.4932 | 0 | 11200 | 3.4 | 3294.1176 | 1 | 11200 | 3.15 | 3555.5556 | 1 | 11200 | 2.9 | 3862.069 | 1 | 11200 | 2.75 | 4072.7273 | 1 | 11200 | 2.55 | 4392.1569 | 1
|  |  | 1422.6433 | min | 5600 | 4.2 | 1333.3333 | 0 | 5100 | 3.65 | 1397.2603 | 0.020729 | 4700 | 3.1 | 1516.129 | 0.080992 | 4200 | 2.5 | 1680 | 0.14664 | 3700 | 2.05 | 1804.878 | 0.20353 | 3200 | 1.55 | 2064.5161 | 0.25331
| 3 |  | 3.9167 | max | 16560 | 3.54 | 4677.9661 | 4.68 | 16360 | 3.25 | 5033.8462 | 3.81 | 16080 | 2.96 | 5432.4324 | 3.1931 | 15860 | 2.66 | 5962.406 | 2.584 | 15160 | 2.54 | 5968.5039 | 2.1948 | 14360 | 2.38 | 6033.6134 | 1.7851
|  | 4919.0083 | 33.7735 | nom | 14000 | 3.7 | 3783.7838 | 1051.0701 | 14000 | 3.41 | 4105.5718 | 1291.0783 | 14000 | 3.12 | 4487.1795 | 1540.4958 | 14000 | 2.82 | 4964.539 | 1903.618 | 14000 | 2.67 | 5243.4457 | 2241.2093 | 14000 | 2.47 | 5668.0162 | 2755.6116
|  |  | 98.8463 | mid | 11200 | 3.97 | 2821.1587 | 0 | 11200 | 3.68 | 3043.4783 | 0 | 11200 | 3.39 | 3303.8348 | 1 | 11200 | 3.09 | 3624.5955 | 1 | 11200 | 2.88 | 3888.8889 | 1 | 11200 | 2.62 | 4274.8092 | 1
|  |  | 1255.9037 | min | 5380 | 4.68 | 1149.5726 | 0 | 4920 | 3.81 | 1291.3386 | 0 | 4500 | 3.18 | 1415.0943 | 0.062539 | 4000 | 2.51 | 1593.6255 | 0.12764 | 3500 | 2.04 | 1715.6863 | 0.18429 | 3000 | 1.53 | 1960.7843 | 0.23403
| 4 |  | 4.2011 | max | 16620 | 3.83 | 4339.4256 | 5.16 | 16420 | 3.5 | 4691.4286 | 3.97 | 16160 | 3.17 | 5097.7918 | 3.2767 | 15920 | 2.82 | 5645.3901 | 2.6034 | 15220 | 2.63 | 5787.0722 | 2.1927 | 14420 | 2.41 | 5983.4025 | 1.7645
|  | 4611.5702 | 33.0579 | nom | 14000 | 4 | 3500 | 893.7152 | 14000 | 3.67 | 3814.7139 | 1161.6046 | 14000 | 3.34 | 4191.6168 | 1407.3793 | 14000 | 2.99 | 4682.2742 | 1771.3982 | 14000 | 2.79 | 5017.9211 | 2103.1458 | 14000 | 2.54 | 5511.811 | 2613.554
|  |  | 95.6447 | mid | 11200 | 4.29 | 2610.7226 | 0 | 11200 | 3.96 | 2828.2828 | 0 | 11200 | 3.63 | 3085.3994 | 1 | 11200 | 3.28 | 3414.6341 | 1 | 11200 | 3.01 | 3720.9302 | 1 | 11200 | 2.69 | 4163.5688 | 1
|  |  | 1097.7044 | min | 5160 | 5.16 | 1000 | 0 | 4740 | 3.97 | 1193.9547 | 0 | 4300 | 3.26 | 1319.0184 | 0.045155 | 3800 | 2.52 | 1507.9365 | 0.10967 | 3300 | 2.03 | 1625.6158 | 0.16602 | 2800 | 1.51 | 1854.3046 | 0.21566
| 5 |  | 4.533 | max | 16680 | 4.12 | 4048.5437 | 5.64 | 16480 | 3.75 | 4394.6667 | 4.13 | 16240 | 3.38 | 4804.7337 | 3.3552 | 15980 | 2.98 | 5362.4161 | 2.6171 | 15280 | 2.72 | 5617.6471 | 2.1865 | 14480 | 2.44 | 5934.4262 | 1.7417
|  | 4304.1322 | 32.3313 | nom | 14000 | 4.3 | 3255.814 | 763.144 | 14000 | 3.93 | 3562.341 | 1042.1628 | 14000 | 3.56 | 3932.5843 | 1282.8098 | 14000 | 3.16 | 4430.3797 | 1644.6252 | 14000 | 2.91 | 4810.9966 | 1968.5056 | 14000 | 2.61 | 5363.9847 | 2471.2862
|  |  | 92.3354 | mid | 11200 | 4.61 | 2429.5011 | 0 | 11200 | 4.24 | 2641.5094 | 0 | 11200 | 3.87 | 2894.0568 | 1 | 11200 | 3.47 | 3227.6657 | 1 | 11200 | 3.14 | 3566.879 | 1 | 11200 | 2.76 | 4057.971 | 1
|  |  | 949.5171 | min | 4940 | 5.64 | 875.8865 | 0 | 4560 | 4.13 | 1104.1162 | 0 | 4100 | 3.34 | 1227.5449 | 0.028751 | 3600 | 2.53 | 1422.9249 | 0.092649 | 3100 | 2.02 | 1534.6535 | 0.14866 | 2600 | 1.49 | 1744.9664 | 0.19815
| 6 |  | 4.9136 | max | 16740 | 4.41 | 3795.9184 | 6.12 | 16540 | 4 | 4135 | 4.29 | 16320 | 3.59 | 4545.961 | 3.4291 | 16040 | 3.14 | 5108.2803 | 2.6257 | 15340 | 2.81 | 5459.0747 | 2.1765 | 14540 | 2.47 | 5886.6397 | 1.7168
|  | 3996.6942 | 31.5926 | nom | 14000 | 4.6 | 3043.4783 | 653.0546 | 14000 | 4.19 | 3341.2888 | 931.6304 | 14000 | 3.78 | 3703.7037 | 1165.5093 | 14000 | 3.33 | 4204.2042 | 1522.1563 | 14000 | 3.03 | 4620.462 | 1836.3059 | 14000 | 2.68 | 5223.8806 | 2328.0423
|  |  | 88.8974 | mid | 11200 | 4.93 | 2271.8053 | 0 | 11200 | 4.52 | 2477.8761 | 0 | 11200 | 4.11 | 2725.0608 | 1 | 11200 | 3.66 | 3060.1093 | 1 | 11200 | 3.27 | 3425.0765 | 1 | 11200 | 2.83 | 3957.5972 | 1
|  |  | 813.4023 | min | 4720 | 6.12 | 771.2418 | 0 | 4380 | 4.29 | 1020.979 | 0 | 3900 | 3.42 | 1140.3509 | 0.013246 | 3400 | 2.54 | 1338.5827 | 0.076499 | 2900 | 2.01 | 1442.7861 | 0.13213 | 2400 | 1.47 | 1632.6531 | 0.18144
| 7 |  | 5.3443 | max | 16800 | 4.7 | 3574.4681 | 6.6 | 16600 | 4.25 | 3905.8824 | 4.45 | 16400 | 3.8 | 4315.7895 | 3.5 | 16100 | 3.3 | 4878.7879 | 2.6295 | 15400 | 2.9 | 5310.3448 | 2.1629 | 14600 | 2.5 | 5840 | 1.6899
|  | 3689.2562 | 30.8407 | nom | 14000 | 4.9 | 2857.1429 | 558.9782 | 14000 | 4.45 | 3146.0674 | 829.0463 | 14000 | 4 | 3500 | 1054.0732 | 14000 | 3.5 | 4000 | 1403.0235 | 14000 | 3.15 | 4444.4444 | 1705.6703 | 14000 | 2.75 | 5090.9091 | 2183.0749
|  |  | 85.3051 | mid | 11200 | 5.25 | 2133.3333 | 0 | 11200 | 4.8 | 2333.3333 | 0 | 11200 | 4.35 | 2574.7126 | 0 | 11200 | 3.85 | 2909.0909 | 1 | 11200 | 3.4 | 3294.1176 | 1 | 11200 | 2.9 | 3862.069 | 1
|  |  | 690.3214 | min | 4500 | 6.6 | 681.8182 | 0 | 4200 | 4.45 | 943.8202 | 0 | 3700 | 3.5 | 1057.1429 | 0 | 3200 | 2.55 | 1254.902 | 0.061157 | 2700 | 2 | 1350 | 0.11638 | 2200 | 1.45 | 1517.2414 | 0.16547
| 8 |  | 5.4119 | max | 16860 | 4.81 | 3505.1975 | 6.31 | 16640 | 4.38 | 3799.0868 | 4.54 | 16440 | 3.93 | 4183.2061 | 3.73 | 16160 | 3.48 | 4643.6782 | 2.91 | 15440 | 3.06 | 5045.7516 | 2.3682 | 14640 | 2.64 | 5545.4545 | 1.865
|  | 3381.8182 | 30.0741 | nom | 14000 | 5.02 | 2788.8446 | 535.9458 | 14000 | 4.59 | 3050.1089 | 744.8939 | 14000 | 4.16 | 3365.3846 | 906.6537 | 14000 | 3.69 | 3794.0379 | 1162.1368 | 14000 | 3.32 | 4216.8675 | 1428.023 | 14000 | 2.9 | 4827.5862 | 1813.2675
|  |  | 71.082 | mid | 11200 | 5.37 | 2085.6611 | 0 | 11200 | 4.95 | 2262.6263 | 0 | 11200 | 4.53 | 2472.4062 | 0 | 11200 | 4.06 | 2758.6207 | 0 | 11200 | 3.58 | 3128.4916 | 1 | 11200 | 3.06 | 3660.1307 | 1
|  |  | 624.887 | min | 4920 | 6.31 | 779.7147 | 0 | 4600 | 4.54 | 1013.2159 | 0 | 4120 | 3.73 | 1104.5576 | 0 | 3640 | 2.91 | 1250.8591 | 0 | 3200 | 2.34 | 1367.5214 | 0.022727 | 2760 | 1.77 | 1559.322 | 0.073675
| 9 |  | 5.4235 | max | 16920 | 4.92 | 3439.0244 | 6.02 | 16680 | 4.51 | 3698.4479 | 4.63 | 16480 | 4.06 | 4059.1133 | 3.96 | 16220 | 3.66 | 4431.694 | 3.27 | 15480 | 3.22 | 4807.4534 | 2.68 | 14680 | 2.78 | 5280.5755 | 2.09
|  | 3074.3802 | 29.2912 | nom | 14000 | 5.14 | 2723.7354 | 510.6944 | 14000 | 4.73 | 2959.8309 | 664.013 | 14000 | 4.32 | 3240.7407 | 776.3586 | 14000 | 3.88 | 3608.2474 | 940.1774 | 14000 | 3.49 | 4011.4613 | 1147.1568 | 14000 | 3.05 | 4590.1639 | 1470.9953
|  |  | 59.1899 | mid | 11200 | 5.49 | 2040.0729 | 0 | 11200 | 5.1 | 2196.0784 | 0 | 11200 | 4.71 | 2377.9193 | 0 | 11200 | 4.27 | 2622.9508 | 0 | 11200 | 3.76 | 2978.7234 | 0 | 11200 | 3.22 | 3478.2609 | 0
|  |  | 566.8607 | min | 5340 | 6.02 | 887.0432 | 0 | 5000 | 4.63 | 1079.9136 | 0 | 4540 | 3.96 | 1146.4646 | 0 | 4080 | 3.27 | 1247.7064 | 0 | 3700 | 2.68 | 1380.597 | 0 | 3320 | 2.09 | 1588.5167 | 0
| 10 |  | 5.3775 | max | 16980 | 5.03 | 3375.7455 | 5.73 | 16720 | 4.64 | 3603.4483 | 4.72 | 16520 | 4.19 | 3942.7208 | 4.19 | 16280 | 3.84 | 4239.5833 | 3.63 | 15520 | 3.38 | 4591.716 | 3.02 | 14720 | 2.92 | 5041.0959 | 2.41
|  | 2766.9421 | 28.4901 | nom | 14000 | 5.26 | 2661.597 | 482.8869 | 14000 | 4.87 | 2874.7433 | 586.2166 | 14000 | 4.48 | 3125 | 660.3681 | 14000 | 4.07 | 3439.8034 | 762.243 | 14000 | 3.66 | 3825.1366 | 916.206 | 14000 | 3.2 | 4375 | 1148.1088
|  |  | 49.1084 | mid | 11200 | 5.61 | 1996.4349 | 0 | 11200 | 5.25 | 2133.3333 | 0 | 11200 | 4.89 | 2290.3885 | 0 | 11200 | 4.48 | 2500 | 0 | 11200 | 3.94 | 2842.6396 | 0 | 11200 | 3.38 | 3313.6095 | 0
|  |  | 514.5403 | min | 5760 | 5.73 | 1005.2356 | 0 | 5400 | 4.72 | 1144.0678 | 0 | 4960 | 4.19 | 1183.7709 | 0 | 4520 | 3.63 | 1245.1791 | 0 | 4200 | 3.02 | 1390.7285 | 0 | 3880 | 2.41 | 1609.9585 | 0
| 11 |  | 5.2719 | max | 17040 | 5.14 | 3315.1751 | 5.44 | 16760 | 4.77 | 3513.6268 | 4.81 | 16560 | 4.32 | 3833.3333 | 4.42 | 16340 | 4.02 | 4064.6766 | 3.99 | 15560 | 3.54 | 4395.4802 | 3.36 | 14760 | 3.06 | 4823.5294 | 2.73
|  | 2459.5041 | 27.668 | nom | 14000 | 5.38 | 2602.2305 | 452.1147 | 14000 | 5.01 | 2794.4112 | 511.3314 | 14000 | 4.64 | 3017.2414 | 556.4489 | 14000 | 4.26 | 3286.385 | 616.4171 | 14000 | 3.83 | 3655.3525 | 731.9953 | 14000 | 3.35 | 4179.1045 | 900.9173
|  |  | 40.4616 | mid | 11200 | 5.73 | 1954.6248 | 0 | 11200 | 5.4 | 2074.0741 | 0 | 11200 | 5.07 | 2209.073 | 0 | 11200 | 4.69 | 2388.0597 | 0 | 11200 | 4.12 | 2718.4466 | 0 | 11200 | 3.54 | 3163.8418 | 0
|  |  | 466.5297 | min | 6180 | 5.44 | 1136.0294 | 0 | 5800 | 4.81 | 1205.8212 | 0 | 5380 | 4.42 | 1217.1946 | 0 | 4960 | 3.99 | 1243.1078 | 0 | 4700 | 3.36 | 1398.8095 | 0 | 4440 | 2.73 | 1626.3736 | 0
| 12 |  | 5.1045 | max | 17100 | 5.25 | 3257.1429 | 5.15 | 16800 | 4.9 | 3428.5714 | 4.9 | 16600 | 4.45 | 3730.3371 | 4.65 | 16400 | 4.2 | 3904.7619 | 4.35 | 15600 | 3.7 | 4216.2162 | 3.7 | 14800 | 3.2 | 4625 | 3.05
|  | 2152.0661 | 26.8219 | nom | 14000 | 5.5 | 2545.4545 | 417.8769 | 14000 | 5.15 | 2718.4466 | 439.1972 | 14000 | 4.8 | 2916.6667 | 462.8099 | 14000 | 4.45 | 3146.0674 | 494.7278 | 14000 | 4 | 3500 | 581.6395 | 14000 | 3.5 | 4000 | 705.5954
|  |  | 32.9711 | mid | 11200 | 5.85 | 1914.5299 | 0 | 11200 | 5.55 | 2018.018 | 0 | 11200 | 5.25 | 2133.3333 | 0 | 11200 | 4.9 | 2285.7143 | 0 | 11200 | 4.3 | 2604.6512 | 0 | 11200 | 3.7 | 3027.027 | 0
|  |  | 421.6057 | min | 6600 | 5.15 | 1281.5534 | 0 | 6200 | 4.9 | 1265.3061 | 0 | 5800 | 4.65 | 1247.3118 | 0 | 5400 | 4.35 | 1241.3793 | 0 | 5200 | 3.7 | 1405.4054 | 0 | 5000 | 3.05 | 1639.3443 | 0
| 13 |  | 5.1326 | max | 17566.6667 | 5.2833 | 3324.9211 | 5.15 | 17266.6667 | 4.9333 | 3500 | 4.9667 | 17033.3333 | 4.55 | 3743.5897 | 4.7833 | 16833.3333 | 4.3 | 3914.7287 | 4.55 | 16033.3333 | 3.8 | 4219.2982 | 3.9167 | 15200 | 3.3 | 4606.0606 | 3.2667
|  | 1844.6281 | 25.9473 | nom | 14000 | 5.5 | 2545.4545 | 358.1802 | 14000 | 5.1833 | 2700.9646 | 371.4016 | 14000 | 4.8667 | 2876.7123 | 385.6365 | 14000 | 4.55 | 3076.9231 | 405.4128 | 14000 | 4.1 | 3414.6341 | 470.9689 | 14000 | 3.6167 | 3870.9677 | 564.6821
|  |  | 27.7015 | mid | 11200 | 5.9 | 1898.3051 | 0 | 11200 | 5.5833 | 2005.9701 | 0 | 11200 | 5.3167 | 2106.5831 | 0 | 11200 | 5.0167 | 2232.5581 | 0 | 11200 | 4.4167 | 2535.8491 | 0 | 11200 | 3.8167 | 2934.4978 | 0
|  |  | 359.3921 | min | 6700 | 5.15 | 1300.9709 | 0 | 6266.6667 | 4.9667 | 1261.745 | 0 | 5833.3333 | 4.7833 | 1219.5122 | 0 | 5400 | 4.55 | 1186.8132 | 0 | 5233.3333 | 3.9167 | 1336.1702 | 0 | 5066.6667 | 3.2667 | 1551.0204 | 0
| 14 |  | 5.1496 | max | 18033.3333 | 5.3167 | 3391.8495 | 5.15 | 17733.3333 | 4.9667 | 3570.4698 | 5.0333 | 17466.6667 | 4.65 | 3756.2724 | 4.9167 | 17266.6667 | 4.4 | 3924.2424 | 4.75 | 16466.6667 | 3.9 | 4222.2222 | 4.1333 | 15600 | 3.4 | 4588.2353 | 3.4833
|  | 1537.1901 | 25.0382 | nom | 14000 | 5.5 | 2545.4545 | 298.4835 | 14000 | 5.2167 | 2683.7061 | 305.402 | 14000 | 4.9333 | 2837.8378 | 312.6488 | 14000 | 4.65 | 3010.7527 | 323.619 | 14000 | 4.2 | 3333.3333 | 371.9008 | 14000 | 3.7333 | 3750 | 441.2986
|  |  | 22.6117 | mid | 11200 | 5.95 | 1882.3529 | 0 | 11200 | 5.6167 | 1994.0653 | 0 | 11200 | 5.3833 | 2080.4954 | 0 | 11200 | 5.1333 | 2181.8182 | 0 | 11200 | 4.5333 | 2470.5882 | 0 | 11200 | 3.9333 | 2847.4576 | 0
|  |  | 298.5093 | min | 6800 | 5.15 | 1320.3883 | 0 | 6333.3333 | 5.0333 | 1258.2781 | 0 | 5866.6667 | 4.9167 | 1193.2203 | 0 | 5400 | 4.75 | 1136.8421 | 0 | 5266.6667 | 4.1333 | 1274.1935 | 0 | 5133.3333 | 3.4833 | 1473.6842 | 0
| 15 |  | 5.15 | max | 18500 | 5.35 | 3457.9439 | 5.15 | 18200 | 5 | 3640 | 5.1 | 17900 | 4.75 | 3768.4211 | 5.05 | 17700 | 4.5 | 3933.3333 | 4.95 | 16900 | 4 | 4225 | 4.35 | 16000 | 3.5 | 4571.4286 | 3.7
|  | 1229.7521 | 24.0858 | nom | 14000 | 5.5 | 2545.4545 | 238.7868 | 14000 | 5.25 | 2666.6667 | 241.1279 | 14000 | 5 | 2800 | 243.5153 | 14000 | 4.75 | 2947.3684 | 248.4348 | 14000 | 4.3 | 3255.814 | 282.7016 | 14000 | 3.85 | 3636.3636 | 332.3654
|  |  | 17.8225 | mid | 11200 | 6 | 1866.6667 | 0 | 11200 | 5.65 | 1982.3009 | 0 | 11200 | 5.45 | 2055.0459 | 0 | 11200 | 5.25 | 2133.3333 | 0 | 11200 | 4.65 | 2408.6022 | 0 | 11200 | 4.05 | 2765.4321 | 0
|  |  | 238.7868 | min | 6900 | 5.15 | 1339.8058 | 0 | 6400 | 5.1 | 1254.902 | 0 | 5900 | 5.05 | 1168.3168 | 0 | 5400 | 4.95 | 1090.9091 | 0 | 5300 | 4.35 | 1218.3908 | 0 | 5200 | 3.7 | 1405.4054 | 0
| 16 |  | 6.92 | max | 19020 | 5.73 | 3319.3717 | 6.92 | 18720 | 5.3 | 3532.0755 | 5.68 | 18420 | 4.95 | 3721.2121 | 5.37 | 18200 | 4.59 | 3965.1416 | 5.02 | 17380 | 4.08 | 4259.8039 | 4.36 | 16460 | 3.56 | 4623.5955 | 3.65
|  | 922.314 | 23.0762 | nom | 14000 | 5.93 | 2360.8769 | 133.2824 | 14000 | 5.57 | 2513.465 | 162.3792 | 14000 | 5.21 | 2687.1401 | 171.7531 | 14000 | 4.85 | 2886.5979 | 183.7279 | 14000 | 4.39 | 3189.0661 | 211.5399 | 14000 | 3.92 | 3571.4286 | 252.6888
|  |  | 13.2137 | mid | 11200 | 6.42 | 1744.5483 | 0 | 11200 | 5.99 | 1869.783 | 0 | 11200 | 5.68 | 1971.831 | 0 | 11200 | 5.36 | 2089.5522 | 0 | 11200 | 4.74 | 2362.8692 | 0 | 11200 | 4.12 | 2718.4466 | 0
|  |  | 133.2824 | min | 6980 | 6.92 | 1008.6705 | 0 | 6460 | 5.68 | 1137.3239 | 0 | 6000 | 5.37 | 1117.3184 | 0 | 5520 | 5.02 | 1099.6016 | 0 | 5360 | 4.36 | 1229.3578 | 0 | 5180 | 3.65 | 1419.1781 | 0
| 17 |  | 8.69 | max | 19540 | 6.11 | 3198.036 | 8.69 | 19240 | 5.6 | 3435.7143 | 6.26 | 18940 | 5.15 | 3677.6699 | 5.69 | 18700 | 4.68 | 3995.7265 | 5.09 | 17860 | 4.16 | 4293.2692 | 4.37 | 16920 | 3.62 | 4674.0331 | 3.6
|  | 614.876 | 21.984 | nom | 14000 | 6.36 | 2201.2579 | 70.7567 | 14000 | 5.89 | 2376.91 | 98.223 | 14000 | 5.42 | 2583.0258 | 108.0626 | 14000 | 4.95 | 2828.2828 | 120.8008 | 14000 | 4.48 | 3125 | 140.7039 | 14000 | 3.99 | 3508.7719 | 170.7989
|  |  | 8.7093 | mid | 11200 | 6.84 | 1637.4269 | 0 | 11200 | 6.33 | 1769.3523 | 0 | 11200 | 5.91 | 1895.0931 | 0 | 11200 | 5.47 | 2047.532 | 0 | 11200 | 4.83 | 2318.8406 | 0 | 11200 | 4.19 | 2673.031 | 0
|  |  | 70.7567 | min | 7060 | 8.69 | 812.4281 | 0 | 6520 | 6.26 | 1041.5335 | 0 | 6100 | 5.69 | 1072.0562 | 0 | 5640 | 5.09 | 1108.055 | 0 | 5420 | 4.37 | 1240.2746 | 0 | 5160 | 3.6 | 1433.3333 | 0
| 18 |  | 10.46 | max | 20060 | 6.49 | 3090.9091 | 10.46 | 19760 | 5.9 | 3349.1525 | 6.84 | 19460 | 5.35 | 3637.3832 | 6.01 | 19200 | 4.77 | 4025.1572 | 5.16 | 18340 | 4.24 | 4325.4717 | 4.38 | 17380 | 3.68 | 4722.8261 | 3.55
|  | 307.438 | 20.7508 | nom | 14000 | 6.79 | 2061.8557 | 29.3918 | 14000 | 6.21 | 2254.4283 | 44.9471 | 14000 | 5.63 | 2486.6785 | 51.1544 | 14000 | 5.05 | 2772.2772 | 59.581 | 14000 | 4.57 | 3063.4573 | 70.1913 | 14000 | 4.06 | 3448.2759 | 86.6023
|  |  | 4.3059 | mid | 11200 | 7.26 | 1542.6997 | 0 | 11200 | 6.67 | 1679.1604 | 0 | 11200 | 6.14 | 1824.1042 | 0 | 11200 | 5.58 | 2007.1685 | 0 | 11200 | 4.92 | 2276.4228 | 0 | 11200 | 4.26 | 2629.108 | 0
|  |  | 29.3918 | min | 7140 | 10.46 | 682.6004 | 0 | 6580 | 6.84 | 961.9883 | 0 | 6200 | 6.01 | 1031.614 | 0 | 5760 | 5.16 | 1116.2791 | 0 | 5480 | 4.38 | 1251.1416 | 0 | 5140 | 3.55 | 1447.8873 | 0
| 19 |  | 12.23 | max | 20580 | 6.87 | 2995.6332 | 12.23 | 20280 | 6.2 | 3270.9677 | 7.42 | 19980 | 5.55 | 3600 | 6.33 | 19700 | 4.86 | 4053.4979 | 5.23 | 18820 | 4.32 | 4356.4815 | 4.39 | 17840 | 3.74 | 4770.0535 | 3.5
|  | 0 | 19 | nom | 14000 | 7.22 | 1939.0582 | 0 | 14000 | 6.53 | 2143.951 | 0 | 14000 | 5.84 | 2397.2603 | 0 | 14000 | 5.15 | 2718.4466 | 0 | 14000 | 4.66 | 3004.2918 | 0 | 14000 | 4.13 | 3389.8305 | 0
|  |  | 0 | mid | 11200 | 7.68 | 1458.3333 | 0 | 11200 | 7.01 | 1597.7175 | 0 | 11200 | 6.37 | 1758.2418 | 0 | 11200 | 5.69 | 1968.3656 | 0 | 11200 | 5.01 | 2235.5289 | 0 | 11200 | 4.33 | 2586.6051 | 0
|  |  | 0 | min | 7220 | 12.23 | 590.3516 | 0 | 6640 | 7.42 | 894.8787 | 0 | 6300 | 6.33 | 995.2607 | 0 | 5880 | 5.23 | 1124.283 | 0 | 5540 | 4.39 | 1261.959 | 0 | 5120 | 3.5 | 1462.8571 | 0
| 20 |  | #NUM! | max | 21100 | 7.25 | 2910.3448 | 14 | 20800 | 6.5 | 3200 | 8 | 20500 | 5.75 | 3565.2174 | 6.65 | 20200 | 4.95 | 4080.8081 | 5.3 | 19300 | 4.4 | 4386.3636 | 4.4 | 18300 | 3.8 | 4815.7895 | 3.45
|  | -307.438 | #NUM! | nom | 14000 | 7.65 | 1830.0654 | -21.9599 | 14000 | 6.85 | 2043.7956 | -38.4298 | 14000 | 6.05 | 2314.0496 | -46.2313 | 14000 | 5.25 | 2666.6667 | -58.0072 | 14000 | 4.75 | 2947.3684 | -69.8723 | 14000 | 4.2 | 3333.3333 | -89.1125
|  |  |  | mid | 11200 | 8.1 | 1382.716 | 0 | 11200 | 7.35 | 1523.8095 | 0 | 11200 | 6.6 | 1696.9697 | 0 | 11200 | 5.8 | 1931.0345 | 0 | 11200 | 5.1 | 2196.0784 | 0 | 11200 | 4.4 | 2545.4545 | 0
|  |  | #NUM! | min | 7300 | 14 | 521.4286 | 0 | 6700 | 8 | 837.5 | 0 | 6400 | 6.65 | 962.406 | 0 | 6000 | 5.3 | 1132.0755 | 0 | 5600 | 4.4 | 1272.7273 | 0 | 5100 | 3.45 | 1478.2609 | 0
Indoor Temp. |  | 20
LWT |  |  | 25 CAP: 25; 35 CAP: 35; 40 CAP: 40; 45 CAP: 45; 50 CAP: 50; 55 CAP: 55
Outdoor air temperature[℃] |  | Heating Demand | COP | CL | CAP | COP | PI | COP | CAP | COP | PI | COP | CAP | COP | PI | COP | CAP | COP | PI | COP | CAP | COP | PI | COP | CAP | COP | PI | COP
|  |  | LWT |  |  |  |  | PI |  |  |  | PI |  |  |  | PI |  |  |  | PI |  |  |  | PI |  |  |  | PI
| -15 |  | 1.8603 | max | - | - | - | - | 14000 | 1.85 | 7567.5676 | 2.3218 | 13500 | 1.7 | 7941.1765 | 2.1218 | 13100 | 1.55 | 8451.6129 | 1.9218 | 12600 | 1.45 | 8689.6552 | 1.7663 | 12200 | 1.3 | 9384.6154 | 1.6109
|  | 10760.3306 | 46.9762 | nom | - | - | - | - | 11000 | 2.3 | 4782.6087 | 4634.5015 | 11000 | 2.1 | 5238.0952 | 5071.3502 | 11000 | 1.9 | 5789.4737 | 5599.1243 | 11000 | 1.75 | 6285.7143 | 6091.8758 | 11000 | 1.6 | 6875 | 6679.7258
|  |  | 100 | mid | - | - | - | - | 8800 | 2.5 | 3520 | 2 | 8800 | 2.3 | 3826.087 | 2 | 8800 | 2.1 | 4190.4762 | 2 | 8800 | 1.9 | 4631.5789 | 2 | 8800 | 1.7 | 5176.4706 | 2
|  |  | 5784.0396 | min | - | - | - | - | 7800 | 2.35 | 3319.1489 | 0.89106 | 7200 | 2 | 3600 | 0.89106 | 6500 | 1.6 | 4062.5 | 0.89106 | 5700 | 1.3 | 4384.6154 | 0.89106 | 4800 | 1 | 4800 | 0.89106
| -14 |  | 2.0131 | max | 14280 | 2.08 | 6865.3846 | 2.6685 | 14080 | 1.93 | 7295.3368 | 2.5005 | 13640 | 1.78 | 7662.9213 | 2.2912 | 13280 | 1.62 | 8197.5309 | 2.0714 | 12880 | 1.53 | 8418.3007 | 1.8603 | 12560 | 1.39 | 9035.9712 | 1.6491
|  | 10452.8926 | 46.3814 | nom | 14000 | 2.64 | 5303.0303 | 3917.0956 | 14000 | 2.34 | 5982.906 | 4180.3703 | 14000 | 2.12 | 6603.7736 | 4562.1915 | 14000 | 1.9 | 7368.4211 | 5046.3981 | 14000 | 1.77 | 7909.6045 | 5618.85 | 14000 | 1.63 | 8588.9571 | 6338.3928
|  |  | 100 | mid | 11200 | 2.69 | 4163.5688 | 1 | 11200 | 2.54 | 4409.4488 | 1 | 11200 | 2.35 | 4765.9574 | 1 | 11200 | 2.15 | 5209.3023 | 1 | 11200 | 1.94 | 5773.1959 | 1 | 11200 | 1.73 | 6473.9884 | 1
|  |  | 5192.5512 | min | 7720 | 2.59 | 2980.695 | 0.78531 | 7420 | 2.34 | 3170.9402 | 0.80235 | 6880 | 2.01 | 3422.8856 | 0.82706 | 6260 | 1.63 | 3840.4908 | 0.84876 | 5480 | 1.33 | 4120.3008 | 0.86939 | 4640 | 1.02 | 4549.0196 | 0.88611
| -13 |  | 2.0556 | max | 14360 | 2.16 | 6648.1481 | 2.689 | 14160 | 2.01 | 7044.7761 | 2.5166 | 13780 | 1.86 | 7408.6022 | 2.3136 | 13460 | 1.69 | 7964.497 | 2.0901 | 13160 | 1.61 | 8173.913 | 1.8699 | 12920 | 1.48 | 8729.7297 | 1.647
|  | 10145.4545 | 45.7824 | nom | 14000 | 2.68 | 5223.8806 | 3772.9186 | 14000 | 2.38 | 5882.3529 | 4031.3718 | 14000 | 2.14 | 6542.0561 | 4385.0688 | 14000 | 1.9 | 7368.4211 | 4854.1296 | 14000 | 1.79 | 7821.2291 | 5425.581 | 14000 | 1.66 | 8433.7349 | 6159.9117
|  |  | 100 | mid | 11200 | 2.73 | 4102.5641 | 1 | 11200 | 2.58 | 4341.0853 | 1 | 11200 | 2.4 | 4666.6667 | 1 | 11200 | 2.2 | 5090.9091 | 1 | 11200 | 1.98 | 5656.5657 | 1 | 11200 | 1.76 | 6363.6364 | 1
|  |  | 4935.4772 | min | 7340 | 2.58 | 2844.9612 | 0.7268 | 7040 | 2.33 | 3021.4592 | 0.7465 | 6560 | 2.02 | 3247.5248 | 0.77273 | 6020 | 1.66 | 3626.506 | 0.79642 | 5260 | 1.36 | 3867.6471 | 0.82247 | 4480 | 1.04 | 4307.6923 | 0.84307
| -12 |  | 2.1011 | max | 14440 | 2.24 | 6446.4286 | 2.7058 | 14240 | 2.09 | 6813.3971 | 2.53 | 13920 | 1.94 | 7175.2577 | 2.3347 | 13640 | 1.76 | 7750 | 2.1093 | 13440 | 1.69 | 7952.6627 | 1.8807 | 13280 | 1.57 | 8458.5987 | 1.6455
|  | 9838.0165 | 45.1793 | nom | 14000 | 2.72 | 5147.0588 | 3635.9592 | 14000 | 2.42 | 5785.124 | 3888.5424 | 14000 | 2.16 | 6481.4815 | 4213.8775 | 14000 | 1.9 | 7368.4211 | 4664.162 | 14000 | 1.81 | 7734.8066 | 5231.0224 | 14000 | 1.69 | 8284.0237 | 5978.7864
|  |  | 100 | mid | 11200 | 2.77 | 4043.3213 | 1 | 11200 | 2.62 | 4274.8092 | 1 | 11200 | 2.45 | 4571.4286 | 1 | 11200 | 2.25 | 4977.7778 | 1 | 11200 | 2.02 | 5544.5545 | 1 | 11200 | 1.79 | 6256.9832 | 1
|  |  | 4682.3601 | min | 6960 | 2.57 | 2708.1712 | 0.67878 | 6660 | 2.32 | 2870.6897 | 0.7 | 6240 | 2.03 | 3073.8916 | 0.72541 | 5780 | 1.69 | 3420.1183 | 0.74871 | 5040 | 1.39 | 3625.8993 | 0.7789 | 4320 | 1.06 | 4075.4717 | 0.80204
| -11 |  | 2.1482 | max | 14520 | 2.32 | 6258.6207 | 2.7197 | 14320 | 2.17 | 6599.0783 | 2.5412 | 14060 | 2.02 | 6960.396 | 2.3546 | 13820 | 1.83 | 7551.9126 | 2.1289 | 13720 | 1.77 | 7751.4124 | 1.8925 | 13640 | 1.66 | 8216.8675 | 1.6445
|  | 9530.5785 | 44.5718 | nom | 14000 | 2.76 | 5072.4638 | 3504.3229 | 14000 | 2.46 | 5691.0569 | 3750.3649 | 14000 | 2.18 | 6422.0183 | 4047.7145 | 14000 | 1.9 | 7368.4211 | 4476.7019 | 14000 | 1.83 | 7650.2732 | 5035.8809 | 14000 | 1.72 | 8139.5349 | 5795.3521
|  |  | 100 | mid | 11200 | 2.81 | 3985.7651 | 1 | 11200 | 2.66 | 4210.5263 | 1 | 11200 | 2.5 | 4480 | 1 | 11200 | 2.3 | 4869.5652 | 1 | 11200 | 2.06 | 5436.8932 | 1 | 11200 | 1.82 | 6153.8462 | 1
|  |  | 4436.4392 | min | 6580 | 2.56 | 2570.3125 | 0.63865 | 6280 | 2.31 | 2718.6147 | 0.66069 | 5920 | 2.04 | 2901.9608 | 0.68382 | 5540 | 1.72 | 3220.9302 | 0.70505 | 4820 | 1.42 | 3394.3662 | 0.73834 | 4160 | 1.08 | 3851.8519 | 0.76287
| -10 |  | 2.1957 | max | 14600 | 2.4 | 6083.3333 | 2.7314 | 14400 | 2.25 | 6400 | 2.5508 | 14200 | 2.1 | 6761.9048 | 2.3735 | 14000 | 1.9 | 7368.4211 | 2.149 | 14000 | 1.85 | 7567.5676 | 1.9053 | 14000 | 1.75 | 8000 | 1.6441
|  | 9223.1405 | 43.9598 | nom | 14000 | 2.8 | 5000 | 3376.7224 | 14000 | 2.5 | 5600 | 3615.7791 | 14000 | 2.2 | 6363.6364 | 3885.8905 | 14000 | 1.9 | 7368.4211 | 4291.902 | 14000 | 1.85 | 7567.5676 | 4840.7576 | 14000 | 1.75 | 8000 | 5609.9196
|  |  | 100 | mid | 11200 | 2.85 | 3929.8246 | 1 | 11200 | 2.7 | 4148.1481 | 1 | 11200 | 2.55 | 4392.1569 | 1 | 11200 | 2.35 | 4765.9574 | 1 | 11200 | 2.1 | 5333.3333 | 1 | 11200 | 1.85 | 6054.0541 | 1
|  |  | 4200.5963 | min | 6200 | 2.55 | 2431.3725 | 0.60463 | 5900 | 2.3 | 2565.2174 | 0.62701 | 5600 | 2.05 | 2731.7073 | 0.64699 | 5300 | 1.75 | 3028.5714 | 0.66494 | 4600 | 1.45 | 3172.4138 | 0.70048 | 4000 | 1.1 | 3636.3636 | 0.72544
| -9 |  | 2.2531 | max | 15100 | 2.5 | 6040 | 2.955 | 14900 | 2.3333 | 6385.7143 | 2.6011 | 14700 | 2.1667 | 6784.6154 | 2.4056 | 14500 | 1.9667 | 7372.8814 | 2.1776 | 14233.3333 | 1.9167 | 7426.087 | 1.936 | 14000 | 1.8167 | 7706.422 | 1.6846
|  | 8915.7025 | 43.3431 | nom | 14000 | 2.8833 | 4855.4913 | 3017.2021 | 14000 | 2.6 | 5384.6154 | 3427.684 | 14000 | 2.3167 | 6043.1655 | 3706.2013 | 14000 | 2.0333 | 6885.2459 | 4094.3139 | 14000 | 1.95 | 7179.4872 | 4605.1219 | 14000 | 1.8167 | 7706.422 | 5292.4785
|  |  | 100 | mid | 11200 | 2.9833 | 3754.1899 | 1 | 11200 | 2.8 | 4000 | 1 | 11200 | 2.6167 | 4280.2548 | 1 | 11200 | 2.4 | 4666.6667 | 1 | 11200 | 2.1667 | 5169.2308 | 1 | 11200 | 1.9333 | 5793.1034 | 1
|  |  | 3956.9955 | min | 5833.3333 | 2.9167 | 2000 | 0.57435 | 5266.6667 | 2.2833 | 2306.5693 | 0.61501 | 5066.6667 | 2.05 | 2471.5447 | 0.62756 | 4866.6667 | 1.7833 | 2728.972 | 0.63932 | 4266.6667 | 1.4667 | 2909.0909 | 0.67053 | 3700 | 1.1167 | 3313.4328 | 0.69543
| -8 |  | 2.3121 | max | 15600 | 2.6 | 6000 | 3.192 | 15400 | 2.4167 | 6372.4138 | 2.65 | 15200 | 2.2333 | 6805.9701 | 2.4371 | 15000 | 2.0333 | 7377.0492 | 2.2074 | 14466.6667 | 1.9833 | 7294.1176 | 1.9658 | 14000 | 1.8833 | 7433.6283 | 1.7232
|  | 8608.2645 | 42.7214 | nom | 14000 | 2.9667 | 4719.1011 | 2696.8181 | 14000 | 2.7 | 5185.1852 | 3248.358 | 14000 | 2.4333 | 5753.4247 | 3532.1486 | 14000 | 2.1667 | 6461.5385 | 3899.6882 | 14000 | 2.05 | 6829.2683 | 4378.9294 | 14000 | 1.8833 | 7433.6283 | 4995.6323
|  |  | 100 | mid | 11200 | 3.1167 | 3593.5829 | 1 | 11200 | 2.9 | 3862.069 | 1 | 11200 | 2.6833 | 4173.913 | 1 | 11200 | 2.45 | 4571.4286 | 1 | 11200 | 2.2333 | 5014.9254 | 1 | 11200 | 2.0167 | 5553.719 | 1
|  |  | 3723.1356 | min | 5466.6667 | 3.2833 | 1664.9746 | 0.54795 | 4633.3333 | 2.2667 | 2044.1176 | 0.60532 | 4533.3333 | 2.05 | 2211.3821 | 0.61124 | 4433.3333 | 1.8167 | 2440.367 | 0.61698 | 3933.3333 | 1.4833 | 2651.6854 | 0.64334 | 3400 | 1.1333 | 3000 | 0.66773
| -7 |  | 2.3718 | max | 16100 | 2.7 | 5962.963 | 3.4401 | 15900 | 2.5 | 6360 | 2.698 | 15700 | 2.3 | 6826.087 | 2.4681 | 15500 | 2.1 | 7380.9524 | 2.2383 | 14700 | 2.05 | 7170.7317 | 1.9948 | 14000 | 1.95 | 7179.4872 | 1.76
|  | 8300.8264 | 42.0946 | nom | 14000 | 3.05 | 4590.1639 | 2412.954 | 14000 | 2.8 | 5000 | 3076.656 | 14000 | 2.55 | 5490.1961 | 3363.1967 | 14000 | 2.3 | 6086.9565 | 3708.5919 | 14000 | 2.15 | 6511.6279 | 4161.1827 | 14000 | 1.95 | 7179.4872 | 4716.4498
|  |  | 100 | mid | 11200 | 3.25 | 3446.1538 | 1 | 11200 | 3 | 3733.3333 | 1 | 11200 | 2.75 | 4072.7273 | 1 | 11200 | 2.5 | 4480 | 1 | 11200 | 2.3 | 4869.5652 | 1 | 11200 | 2.1 | 5333.3333 | 1
|  |  | 3499.7388 | min | 5100 | 3.65 | 1397.2603 | 0.52473 | 4000 | 2.25 | 1777.7778 | 0.59734 | 4000 | 2.05 | 1951.2195 | 0.59734 | 4000 | 1.85 | 2162.1622 | 0.59734 | 3600 | 1.5 | 2400 | 0.61853 | 3100 | 1.15 | 2695.6522 | 0.64208
| -6 |  | 2.4401 | max | 16144.4444 | 2.7611 | 5847.0825 | 3.5155 | 15944.4444 | 2.5556 | 6239.1304 | 2.755 | 15733.3333 | 2.35 | 6695.0355 | 2.5118 | 15533.3333 | 2.1444 | 7243.5233 | 2.2665 | 14744.4444 | 2.0944 | 7039.7878 | 2.0167 | 14033.3333 | 1.9944 | 7036.2117 | 1.7712
|  | 7993.3884 | 41.4624 | nom | 14000 | 3.0889 | 4532.3741 | 2273.7633 | 14000 | 2.8389 | 4931.5068 | 2901.4181 | 14000 | 2.5889 | 5407.7253 | 3182.3317 | 14000 | 2.3389 | 5985.7482 | 3526.7979 | 14000 | 2.1944 | 6379.7468 | 3963.6716 | 14000 | 2 | 7000 | 4512.9867
|  |  | 100 | mid | 11200 | 3.2944 | 3399.6627 | 1 | 11200 | 3.0444 | 3678.8321 | 1 | 11200 | 2.7944 | 4007.9523 | 1 | 11200 | 2.5444 | 4401.7467 | 1 | 11200 | 2.35 | 4765.9574 | 1 | 11200 | 2.15 | 5209.3023 | 1
|  |  | 3275.9115 | min | 5155.5556 | 3.7111 | 1389.2216 | 0.46949 | 4122.2222 | 2.4056 | 1713.6259 | 0.54695 | 4077.7778 | 2.1667 | 1882.0513 | 0.54977 | 4022.2222 | 1.9222 | 2092.4855 | 0.55326 | 3611.1111 | 1.5611 | 2313.1673 | 0.57746 | 3111.1111 | 1.1944 | 2604.6512 | 0.60358
| -5 |  | 2.5181 | max | 16188.8889 | 2.8222 | 5736.2205 | 3.5932 | 15988.8889 | 2.6111 | 6123.4043 | 2.8222 | 15766.6667 | 2.4 | 6569.4444 | 2.5618 | 15566.6667 | 2.1889 | 7111.6751 | 2.297 | 14788.8889 | 2.1389 | 6914.2857 | 2.0393 | 14066.6667 | 2.0389 | 6899.1826 | 1.7819
|  | 7685.9504 | 40.8245 | nom | 14000 | 3.1278 | 4476.0213 | 2139.0551 | 14000 | 2.8778 | 4864.8649 | 2723.3436 | 14000 | 2.6278 | 5327.6956 | 3000.2668 | 14000 | 2.3778 | 5887.8505 | 3346.139 | 14000 | 2.2389 | 6253.1017 | 3768.8783 | 14000 | 2.05 | 6829.2683 | 4313.3675
|  |  | 100 | mid | 11200 | 3.3389 | 3354.4093 | 1 | 11200 | 3.0889 | 3625.8993 | 1 | 11200 | 2.8389 | 3945.2055 | 1 | 11200 | 2.5889 | 4326.1803 | 1 | 11200 | 2.4 | 4666.6667 | 1 | 11200 | 2.2 | 5090.9091 | 1
|  |  | 3052.2935 | min | 5211.1111 | 3.7722 | 1381.4433 | 0.41324 | 4244.4444 | 2.5611 | 1657.2668 | 0.49479 | 4155.5556 | 2.2833 | 1819.9513 | 0.50116 | 4044.4444 | 1.9944 | 2027.8552 | 0.50891 | 3622.2222 | 1.6222 | 2232.8767 | 0.53627 | 3122.2222 | 1.2389 | 2520.1794 | 0.56497
| -4 |  | 2.6078 | max | 16233.3333 | 2.8833 | 5630.0578 | 3.6732 | 16033.3333 | 2.6667 | 6012.5 | 2.9003 | 15800 | 2.45 | 6448.9796 | 2.6182 | 15600 | 2.2333 | 6985.0746 | 2.3298 | 14833.3333 | 2.1833 | 6793.8931 | 2.0628 | 14100 | 2.0833 | 6768 | 1.7921
|  | 7378.5124 | 40.1808 | nom | 14000 | 3.1667 | 4421.0526 | 2008.7613 | 14000 | 2.9167 | 4800 | 2544.0376 | 14000 | 2.6667 | 5250 | 2818.1556 | 14000 | 2.4167 | 5793.1034 | 3167.0735 | 14000 | 2.2833 | 6131.3869 | 3576.9389 | 14000 | 2.1 | 6666.6667 | 4117.3513
|  |  | 100 | mid | 11200 | 3.3833 | 3310.3448 | 1 | 11200 | 3.1333 | 3574.4681 | 1 | 11200 | 2.8833 | 3884.3931 | 1 | 11200 | 2.6333 | 4253.1646 | 1 | 11200 | 2.45 | 4571.4286 | 1 | 11200 | 2.25 | 4977.7778 | 1
|  |  | 2829.4244 | min | 5266.6667 | 3.8333 | 1373.913 | 0.35593 | 4366.6667 | 2.7167 | 1607.362 | 0.44076 | 4233.3333 | 2.4 | 1763.8889 | 0.45146 | 4066.6667 | 2.0667 | 1967.7419 | 0.46428 | 3633.3333 | 1.6833 | 2158.4158 | 0.49496 | 3133.3333 | 1.2833 | 2441.5584 | 0.52626
| -3 |  | 2.7103 | max | 16277.7778 | 2.9444 | 5528.3019 | 3.7556 | 16077.7778 | 2.7222 | 5906.1224 | 2.9898 | 15833.3333 | 2.5 | 6333.3333 | 2.6814 | 15633.3333 | 2.2778 | 6863.4146 | 2.3649 | 14877.7778 | 2.2278 | 6678.3042 | 2.0871 | 14133.3333 | 2.1278 | 6642.2977 | 1.8017
|  | 7071.0744 | 39.5308 | nom | 14000 | 3.2056 | 4367.4177 | 1882.8111 | 14000 | 2.9556 | 4736.8421 | 2365.075 | 14000 | 2.7056 | 5174.538 | 2637.1084 | 14000 | 2.4556 | 5701.3575 | 2990.0318 | 14000 | 2.3278 | 6014.3198 | 3387.9781 | 14000 | 2.15 | 6511.6279 | 3924.7086
|  |  | 100 | mid | 11200 | 3.4278 | 3267.423 | 1 | 11200 | 3.1778 | 3524.4755 | 1 | 11200 | 2.9278 | 3825.4269 | 1 | 11200 | 2.6778 | 4182.5726 | 1 | 11200 | 2.5 | 4480 | 1 | 11200 | 2.3 | 4869.5652 | 1
|  |  | 2608.9468 | min | 5322.2222 | 3.8944 | 1366.6191 | 0.29754 | 4488.8889 | 2.8722 | 1562.8627 | 0.38476 | 4311.1111 | 2.5167 | 1713.0243 | 0.40064 | 4088.8889 | 2.1389 | 1911.6883 | 0.41937 | 3644.4444 | 1.7444 | 2089.172 | 0.45352 | 3144.4444 | 1.3278 | 2368.2008 | 0.48744
| -2 |  | 2.828 | max | 16322.2222 | 3.0056 | 5430.6839 | 3.8405 | 16122.2222 | 2.7778 | 5804 | 3.0913 | 15866.6667 | 2.55 | 6222.2222 | 2.7515 | 15666.6667 | 2.3222 | 6746.4115 | 2.4024 | 14922.2222 | 2.2722 | 6567.2372 | 2.1122 | 14166.6667 | 2.1722 | 6521.7391 | 1.8108
|  | 6763.6364 | 38.8742 | nom | 14000 | 3.2444 | 4315.0685 | 1761.1306 | 14000 | 2.9944 | 4675.3247 | 2187.958 | 14000 | 2.7444 | 5101.2146 | 2458.1726 | 14000 | 2.4944 | 5612.4722 | 2815.4145 | 14000 | 2.3722 | 5901.6393 | 3202.1095 | 14000 | 2.2 | 6363.6364 | 3735.2195
|  |  | 100 | mid | 11200 | 3.4722 | 3225.6 | 1 | 11200 | 3.2222 | 3475.8621 | 1 | 11200 | 2.9722 | 3768.2243 | 1 | 11200 | 2.7222 | 4114.2857 | 1 | 11200 | 2.55 | 4392.1569 | 1 | 11200 | 2.35 | 4765.9574 | 1
|  |  | 2391.6682 | min | 5377.7778 | 3.9556 | 1359.5506 | 0.23803 | 4611.1111 | 3.0278 | 1522.9358 | 0.32669 | 4388.8889 | 2.6333 | 1666.6667 | 0.34866 | 4111.1111 | 2.2111 | 1859.2965 | 0.37418 | 3655.5556 | 1.8056 | 2024.6154 | 0.41197 | 3155.5556 | 1.3722 | 2299.5951 | 0.44852
| -1 |  | 2.9636 | max | 16366.6667 | 3.0667 | 5336.9565 | 3.928 | 16166.6667 | 2.8333 | 5705.8824 | 3.2055 | 15900 | 2.6 | 6115.3846 | 2.8288 | 15700 | 2.3667 | 6633.8028 | 2.4422 | 14966.6667 | 2.3167 | 6460.4317 | 2.1382 | 14200 | 2.2167 | 6406.015 | 1.8193
|  | 6456.1983 | 38.2108 | nom | 14000 | 3.2833 | 4263.9594 | 1643.6438 | 14000 | 3.0333 | 4615.3846 | 2014.0781 | 14000 | 2.7833 | 5029.9401 | 2282.3153 | 14000 | 2.5333 | 5526.3158 | 2643.5901 | 14000 | 2.4167 | 5793.1034 | 3019.4351 | 14000 | 2.25 | 6222.2222 | 3548.6736
|  |  | 100 | mid | 11200 | 3.5167 | 3184.8341 | 1 | 11200 | 3.2667 | 3428.5714 | 1 | 11200 | 3.0167 | 3712.7072 | 1 | 11200 | 2.7667 | 4048.1928 | 1 | 11200 | 2.6 | 4307.6923 | 1 | 11200 | 2.4 | 4666.6667 | 1
|  |  | 2178.4917 | min | 5433.3333 | 4.0167 | 1352.6971 | 0.17738 | 4733.3333 | 3.1833 | 1486.911 | 0.26642 | 4466.6667 | 2.75 | 1624.2424 | 0.29548 | 4133.3333 | 2.2833 | 1810.219 | 0.32871 | 3666.6667 | 1.8667 | 1964.2857 | 0.37029 | 3166.6667 | 1.4167 | 2235.2941 | 0.40949
| 0 |  | 3.12 | max | 16411.1111 | 3.1278 | 5246.8917 | 4.0181 | 16211.1111 | 2.8889 | 5611.5385 | 3.3332 | 15933.3333 | 2.65 | 6012.5786 | 2.9135 | 15733.3333 | 2.4111 | 6525.3456 | 2.4845 | 15011.1111 | 2.3611 | 6357.6471 | 2.165 | 14233.3333 | 2.2611 | 6294.8403 | 1.8273
|  | 6148.7603 | 37.54 | nom | 14000 | 3.3222 | 4214.0468 | 1530.2728 | 14000 | 3.0722 | 4556.962 | 1844.687 | 14000 | 2.8222 | 4960.6299 | 2110.4107 | 14000 | 2.5722 | 5442.7646 | 2474.8944 | 14000 | 2.4611 | 5688.4876 | 2840.0461 | 14000 | 2.3 | 6086.9565 | 3364.8689
|  |  | 100 | mid | 11200 | 3.5611 | 3145.0858 | 1 | 11200 | 3.3111 | 3382.5503 | 1 | 11200 | 3.0611 | 3658.8022 | 1 | 11200 | 2.8111 | 3984.1897 | 1 | 11200 | 2.65 | 4226.4151 | 1 | 11200 | 2.45 | 4571.4286 | 1
|  |  | 1970.7391 | min | 5488.8889 | 4.0778 | 1346.049 | 0.11554 | 4855.5556 | 3.3389 | 1454.2429 | 0.20383 | 4544.4444 | 2.8667 | 1585.2713 | 0.24105 | 4155.5556 | 2.3556 | 1764.1509 | 0.28295 | 3677.7778 | 1.9278 | 1907.781 | 0.32849 | 3177.7778 | 1.4611 | 2174.9049 | 0.37034
| 1 |  | 3.3005 | max | 16455.5556 | 3.1889 | 5160.2787 | 4.1109 | 16255.5556 | 2.9444 | 5520.7547 | 3.4752 | 15966.6667 | 2.7 | 5913.5802 | 3.006 | 15766.6667 | 2.4556 | 6420.8145 | 2.5291 | 15055.5556 | 2.4056 | 6258.6605 | 2.1927 | 14266.6667 | 2.3056 | 6187.9518 | 1.8348
|  | 5841.3223 | 36.8614 | nom | 14000 | 3.3611 | 4165.2893 | 1420.9377 | 14000 | 3.1111 | 4500 | 1680.8744 | 14000 | 2.8611 | 4893.2039 | 1943.2303 | 14000 | 2.6111 | 5361.7021 | 2309.629 | 14000 | 2.5056 | 5587.5831 | 2664.0231 | 14000 | 2.35 | 5957.4468 | 3183.6107
|  |  | 100 | mid | 11200 | 3.6056 | 3106.3174 | 1 | 11200 | 3.3556 | 3337.7483 | 1 | 11200 | 3.1056 | 3606.4401 | 1 | 11200 | 2.8556 | 3922.179 | 1 | 11200 | 2.7 | 4148.1481 | 1 | 11200 | 2.5 | 4480 | 1
|  |  | 1769.8276 | min | 5544.4444 | 4.1389 | 1339.5973 | 0.052493 | 4977.7778 | 3.4944 | 1424.4833 | 0.13878 | 4622.2222 | 2.9833 | 1549.3482 | 0.18534 | 4177.7778 | 2.4278 | 1720.8238 | 0.2369 | 3688.8889 | 1.9889 | 1854.7486 | 0.28657 | 3188.8889 | 1.5056 | 2118.0812 | 0.33109
14kW-Maximum heating CAP | 2 |  | 3.5087 | max | 16500 | 3.25 | 5076.9231 | 4.2 | 16300 | 3 | 5433.3333 | 3.6322 | 16000 | 2.75 | 5818.1818 | 3.1064 | 15800 | 2.5 | 6320 | 2.5762 | 15100 | 2.45 | 6163.2653 | 2.2212 | 14300 | 2.35 | 6085.1064 | 1.8417
|  | 5533.8843 | 36.1745 | nom | 14000 | 3.4 | 4117.6471 | 1317.5915 | 14000 | 3.15 | 4444.4444 | 1523.5552 | 14000 | 2.9 | 4827.5862 | 1781.4378 | 14000 | 2.65 | 5283.0189 | 2148.0619 | 14000 | 2.55 | 5490.1961 | 2491.436 | 14000 | 2.4 | 5833.3333 | 3004.7117
|  |  | 100 | mid | 11200 | 3.65 | 3068.4932 | 0 | 11200 | 3.4 | 3294.1176 | 1 | 11200 | 3.15 | 3555.5556 | 1 | 11200 | 2.9 | 3862.069 | 1 | 11200 | 2.75 | 4072.7273 | 1 | 11200 | 2.55 | 4392.1569 | 1
|  |  | 1577.186 | min | 5600 | 4.2 | 1333.3333 | 0 | 5100 | 3.65 | 1397.2603 | 0.071129 | 4700 | 3.1 | 1516.129 | 0.12829 | 4200 | 2.5 | 1680 | 0.19055 | 3700 | 2.05 | 1804.878 | 0.24452 | 3200 | 1.55 | 2064.5161 | 0.29174
| 3 |  | 3.7461 | max | 16560 | 3.54 | 4677.9661 | 4.68 | 16360 | 3.25 | 5033.8462 | 3.8037 | 16080 | 2.96 | 5432.4324 | 3.2028 | 15860 | 2.66 | 5962.406 | 2.6088 | 15160 | 2.54 | 5968.5039 | 2.2283 | 14360 | 2.38 | 6033.6134 | 1.826
|  | 5226.4463 | 35.4787 | nom | 14000 | 3.7 | 3783.7838 | 1116.762 | 14000 | 3.41 | 4105.5718 | 1374.0585 | 14000 | 3.12 | 4487.1795 | 1631.8523 | 14000 | 2.82 | 4964.539 | 2003.3932 | 14000 | 2.67 | 5243.4457 | 2345.4442 | 14000 | 2.47 | 5668.0162 | 2862.3092
|  |  | 100 | mid | 11200 | 3.97 | 2821.1587 | 0 | 11200 | 3.68 | 3043.4783 | 1 | 11200 | 3.39 | 3303.8348 | 1 | 11200 | 3.09 | 3624.5955 | 1 | 11200 | 2.88 | 3888.8889 | 1 | 11200 | 2.62 | 4274.8092 | 1
|  |  | 1395.1615 | min | 5380 | 4.68 | 1149.5726 | 0 | 4920 | 3.81 | 1291.3386 | 0.048797 | 4500 | 3.18 | 1415.0943 | 0.10842 | 4000 | 2.51 | 1593.6255 | 0.17034 | 3500 | 2.04 | 1715.6863 | 0.22421 | 3000 | 1.53 | 1960.7843 | 0.27152
| 4 |  | 3.9967 | max | 16620 | 3.83 | 4339.4256 | 5.16 | 16420 | 3.5 | 4691.4286 | 3.9697 | 16160 | 3.17 | 5097.7918 | 3.2932 | 15920 | 2.82 | 5645.3901 | 2.6349 | 15220 | 2.63 | 5787.0722 | 2.2308 | 14420 | 2.41 | 5983.4025 | 1.8077 | 3.75 | 3.91 | 0.16 | 4.2667
|  | 4919.0083 | 34.7735 | nom | 14000 | 4 | 3500 | 953.2962 | 14000 | 3.67 | 3814.7139 | 1239.1314 | 14000 | 3.34 | 4191.6168 | 1493.6896 | 14000 | 2.99 | 4682.2742 | 1866.8493 | 14000 | 2.79 | 5017.9211 | 2205.0037 | 14000 | 2.54 | 5511.811 | 2721.1868 | 35.5
|  |  | 100 | mid | 11200 | 4.29 | 2610.7226 | 0 | 11200 | 3.96 | 2828.2828 | 1 | 11200 | 3.63 | 3085.3994 | 1 | 11200 | 3.28 | 3414.6341 | 1 | 11200 | 3.01 | 3720.9302 | 1 | 11200 | 2.69 | 4163.5688 | 1 | 5226
|  |  | 1230.7717 | min | 5160 | 5.16 | 1000 | 0 | 4740 | 3.97 | 1193.9547 | 0.02771 | 4300 | 3.26 | 1319.0184 | 0.089711 | 3800 | 2.52 | 1507.9365 | 0.15122 | 3300 | 2.03 | 1625.6158 | 0.20494 | 2800 | 1.51 | 1854.3046 | 0.25226 | 1395 | 1338 | 57 | 4.086 | 32112
| 5 |  | 4.273 | max | 16680 | 4.12 | 4048.5437 | 5.64 | 16480 | 3.75 | 4394.6667 | 4.1309 | 16240 | 3.38 | 4804.7337 | 3.3782 | 15980 | 2.98 | 5362.4161 | 2.6551 | 15280 | 2.72 | 5617.6471 | 2.229 | 14480 | 2.44 | 5934.4262 | 1.7871 | 3.75 | 4.07 | 0.32 | 8.5333
|  | 4611.5702 | 34.0579 | nom | 14000 | 4.3 | 3255.814 | 817.6543 | 14000 | 3.93 | 3562.341 | 1116.372 | 14000 | 3.56 | 3932.5843 | 1365.1019 | 14000 | 3.16 | 4430.3797 | 1736.8625 | 14000 | 2.91 | 4810.9966 | 2068.8898 | 14000 | 2.61 | 5363.9847 | 2580.5383 | 35.5
|  |  | 100 | mid | 11200 | 4.61 | 2429.5011 | 0 | 11200 | 4.24 | 2641.5094 | 1 | 11200 | 3.87 | 2894.0568 | 1 | 11200 | 3.47 | 3227.6657 | 1 | 11200 | 3.14 | 3566.879 | 1 | 11200 | 2.76 | 4057.971 | 1 | 5226
|  |  | 1079.2289 | min | 4940 | 5.64 | 875.8865 | 0 | 4560 | 4.13 | 1104.1162 | 0.0077666 | 4100 | 3.34 | 1227.5449 | 0.072052 | 3600 | 2.53 | 1422.9249 | 0.1331 | 3100 | 2.02 | 1534.6535 | 0.18661 | 2600 | 1.49 | 1744.9664 | 0.2339 | 1395 | 1283 | 112 | 8.0287 | 30792
| 6 |  | 4.5954 | max | 16740 | 4.41 | 3795.9184 | 6.12 | 16540 | 4 | 4135 | 4.29 | 16320 | 3.59 | 4545.961 | 3.4582 | 16040 | 3.14 | 5108.2803 | 2.6698 | 15340 | 2.81 | 5459.0747 | 2.2232 | 14540 | 2.47 | 5886.6397 | 1.7643 | 3.75 | 4.24 | 0.49 | 13.0667
|  | 4304.1322 | 33.3313 | nom | 14000 | 4.6 | 3043.4783 | 703.2896 | 14000 | 4.19 | 3341.2888 | 1003.2942 | 14000 | 3.78 | 3703.7037 | 1244.6168 | 14000 | 3.33 | 4204.2042 | 1612.1407 | 14000 | 3.03 | 4620.462 | 1936.0447 | 14000 | 2.68 | 5223.8806 | 2439.604 | 35.5
|  |  | 97.0113 | mid | 11200 | 4.93 | 2271.8053 | 0 | 11200 | 4.52 | 2477.8761 | 0 | 11200 | 4.11 | 2725.0608 | 1 | 11200 | 3.66 | 3060.1093 | 1 | 11200 | 3.27 | 3425.0765 | 1 | 11200 | 2.83 | 3957.5972 | 1 | 5226
|  |  | 936.6242 | min | 4720 | 6.12 | 771.2418 | 0 | 4380 | 4.29 | 1020.979 | 0 | 3900 | 3.42 | 1140.3509 | 0.055361 | 3400 | 2.54 | 1338.5827 | 0.11591 | 2900 | 2.01 | 1442.7861 | 0.16917 | 2400 | 1.47 | 1632.6531 | 0.21638 | 1395 | 1231 | 164 | 11.7563 | 29544
| 7 |  | 4.9676 | max | 16800 | 4.7 | 3574.4681 | 6.6 | 16600 | 4.25 | 3905.8824 | 4.45 | 16400 | 3.8 | 4315.7895 | 3.5336 | 16100 | 3.3 | 4878.7879 | 2.6795 | 15400 | 2.9 | 5310.3448 | 2.2136 | 14600 | 2.5 | 5840 | 1.7395 | 3.75 | 4.42 | 0.67 | 17.8667
|  | 3996.6942 | 32.5926 | nom | 14000 | 4.9 | 2857.1429 | 605.5597 | 14000 | 4.45 | 3146.0674 | 898.1335 | 14000 | 4 | 3500 | 1131.0464 | 14000 | 3.5 | 4000 | 1491.6028 | 14000 | 3.15 | 4444.4444 | 1805.5397 | 14000 | 2.75 | 5090.9091 | 2297.654 | 35.5
|  |  | 93.5507 | mid | 11200 | 5.25 | 2133.3333 | 0 | 11200 | 4.8 | 2333.3333 | 0 | 11200 | 4.35 | 2574.7126 | 1 | 11200 | 3.85 | 2909.0909 | 1 | 11200 | 3.4 | 3294.1176 | 1 | 11200 | 2.9 | 3862.069 | 1 | 5226
|  |  | 804.5543 | min | 4500 | 6.6 | 681.8182 | 0 | 4200 | 4.45 | 943.8202 | 0 | 3700 | 3.5 | 1057.1429 | 0.039559 | 3200 | 2.55 | 1254.902 | 0.099587 | 2700 | 2 | 1350 | 0.15255 | 2200 | 1.45 | 1517.2414 | 0.19963 | 1395 | 1182 | 213 | 15.2688 | 28368
| 8 |  | 5.0992 | max | 16860 | 4.81 | 3505.1975 | 6.31 | 16640 | 4.38 | 3799.0868 | 4.54 | 16440 | 3.93 | 4183.2061 | 3.73 | 16160 | 3.48 | 4643.6782 | 2.9175 | 15440 | 3.06 | 5045.7516 | 2.4158 | 14640 | 2.64 | 5545.4545 | 1.912 | 3.75 | 4.51 | 0.76 | 20.2667
|  | 3689.2562 | 31.8407 | nom | 14000 | 5.02 | 2788.8446 | 584.6682 | 14000 | 4.59 | 3050.1089 | 812.6115 | 14000 | 4.16 | 3365.3846 | 989.0767 | 14000 | 3.69 | 3794.0379 | 1264.5297 | 14000 | 3.32 | 4216.8675 | 1527.1145 | 14000 | 2.9 | 4827.5862 | 1929.4962 | 35.5
|  |  | 78.4765 | mid | 11200 | 5.37 | 2085.6611 | 0 | 11200 | 4.95 | 2262.6263 | 0 | 11200 | 4.53 | 2472.4062 | 0 | 11200 | 4.06 | 2758.6207 | 1 | 11200 | 3.58 | 3128.4916 | 1 | 11200 | 3.06 | 3660.1307 | 1 | 5226
|  |  | 723.4966 | min | 4920 | 6.31 | 779.7147 | 0 | 4600 | 4.54 | 1013.2159 | 0 | 4120 | 3.73 | 1104.5576 | 0 | 3640 | 2.91 | 1250.8591 | 0.0065154 | 3200 | 2.34 | 1367.5214 | 0.061157 | 2760 | 1.77 | 1559.322 | 0.1101 | 1395 | 1159 | 236 | 16.9176 | 27816
| 9 |  | 5.1757 | max | 16920 | 4.92 | 3439.0244 | 6.02 | 16680 | 4.51 | 3698.4479 | 4.63 | 16480 | 4.06 | 4059.1133 | 3.96 | 16220 | 3.66 | 4431.694 | 3.27 | 15480 | 3.22 | 4807.4534 | 2.68 | 14680 | 2.78 | 5280.5755 | 2.0989 | 3.75 | 4.59 | 0.84 | 22.4
|  | 3381.8182 | 31.0741 | nom | 14000 | 5.14 | 2723.7354 | 561.7638 | 14000 | 4.73 | 2959.8309 | 730.4143 | 14000 | 4.32 | 3240.7407 | 853.9945 | 14000 | 3.88 | 3608.2474 | 1034.1952 | 14000 | 3.49 | 4011.4613 | 1261.8725 | 14000 | 3.05 | 4590.1639 | 1611.2606 | 35.5
|  |  | 65.8777 | mid | 11200 | 5.49 | 2040.0729 | 0 | 11200 | 5.1 | 2196.0784 | 0 | 11200 | 4.71 | 2377.9193 | 0 | 11200 | 4.27 | 2622.9508 | 0 | 11200 | 3.76 | 2978.7234 | 0 | 11200 | 3.22 | 3478.2609 | 1 | 5226
|  |  | 653.4027 | min | 5340 | 6.02 | 887.0432 | 0 | 5000 | 4.63 | 1079.9136 | 0 | 4540 | 3.96 | 1146.4646 | 0 | 4080 | 3.27 | 1247.7064 | 0 | 3700 | 2.68 | 1380.597 | 0 | 3320 | 2.09 | 1588.5167 | 0.0078449 | 1395 | 1139 | 256 | 18.3513 | 27336
| 10 |  | 5.1956 | max | 16980 | 5.03 | 3375.7455 | 5.73 | 16720 | 4.64 | 3603.4483 | 4.72 | 16520 | 4.19 | 3942.7208 | 4.19 | 16280 | 3.84 | 4239.5833 | 3.63 | 15520 | 3.38 | 4591.716 | 3.02 | 14720 | 2.92 | 5041.0959 | 2.41 | 3.75 | 4.67 | 0.92 | 24.5333
|  | 3074.3802 | 30.2912 | nom | 14000 | 5.26 | 2661.597 | 536.541 | 14000 | 4.87 | 2874.7433 | 651.3517 | 14000 | 4.48 | 3125 | 733.7423 | 14000 | 4.07 | 3439.8034 | 846.9367 | 14000 | 3.66 | 3825.1366 | 1018.0067 | 14000 | 3.2 | 4375 | 1275.6764 | 35.5
|  |  | 55.2001 | mid | 11200 | 5.61 | 1996.4349 | 0 | 11200 | 5.25 | 2133.3333 | 0 | 11200 | 4.89 | 2290.3885 | 0 | 11200 | 4.48 | 2500 | 0 | 11200 | 3.94 | 2842.6396 | 0 | 11200 | 3.38 | 3313.6095 | 0 | 5226
|  |  | 591.7292 | min | 5760 | 5.73 | 1005.2356 | 0 | 5400 | 4.72 | 1144.0678 | 0 | 4960 | 4.19 | 1183.7709 | 0 | 4520 | 3.63 | 1245.1791 | 0 | 4200 | 3.02 | 1390.7285 | 0 | 3880 | 2.41 | 1609.9585 | 0 | 1395 | 1119 | 276 | 19.7849 | 26856
| 11 |  | 5.1571 | max | 17040 | 5.14 | 3315.1751 | 5.44 | 16760 | 4.77 | 3513.6268 | 4.81 | 16560 | 4.32 | 3833.3333 | 4.42 | 16340 | 4.02 | 4064.6766 | 3.99 | 15560 | 3.54 | 4395.4802 | 3.36 | 14760 | 3.06 | 4823.5294 | 2.73 | 3.75 | 4.77 | 1.02 | 27.2
|  | 2766.9421 | 29.4901 | nom | 14000 | 5.38 | 2602.2305 | 508.6291 | 14000 | 5.01 | 2794.4112 | 575.2478 | 14000 | 4.64 | 3017.2414 | 626.005 | 14000 | 4.26 | 3286.385 | 693.4692 | 14000 | 3.83 | 3655.3525 | 823.4947 | 14000 | 3.35 | 4179.1045 | 1013.5319 | 35.5
|  |  | 46.0437 | mid | 11200 | 5.73 | 1954.6248 | 0 | 11200 | 5.4 | 2074.0741 | 0 | 11200 | 5.07 | 2209.073 | 0 | 11200 | 4.69 | 2388.0597 | 0 | 11200 | 4.12 | 2718.4466 | 0 | 11200 | 3.54 | 3163.8418 | 0 | 5226
|  |  | 536.5279 | min | 6180 | 5.44 | 1136.0294 | 0 | 5800 | 4.81 | 1205.8212 | 0 | 5380 | 4.42 | 1217.1946 | 0 | 4960 | 3.99 | 1243.1078 | 0 | 4700 | 3.36 | 1398.8095 | 0 | 4440 | 2.73 | 1626.3736 | 0 | 1395 | 1095 | 300 | 21.5054 | 26280
| 12 |  | 5.0583 | max | 17100 | 5.25 | 3257.1429 | 5.15 | 16800 | 4.9 | 3428.5714 | 4.9 | 16600 | 4.45 | 3730.3371 | 4.65 | 16400 | 4.2 | 3904.7619 | 4.35 | 15600 | 3.7 | 4216.2162 | 3.7 | 14800 | 3.2 | 4625 | 3.05 | 3.75 | 4.88 | 1.13 | 30.1333
|  | 2459.5041 | 28.668 | nom | 14000 | 5.5 | 2545.4545 | 477.5736 | 14000 | 5.15 | 2718.4466 | 501.9396 | 14000 | 4.8 | 2916.6667 | 528.9256 | 14000 | 4.45 | 3146.0674 | 565.4032 | 14000 | 4 | 3500 | 664.7308 | 14000 | 3.5 | 4000 | 806.3948 | 35.5
|  |  | 38.1125 | mid | 11200 | 5.85 | 1914.5299 | 0 | 11200 | 5.55 | 2018.018 | 0 | 11200 | 5.25 | 2133.3333 | 0 | 11200 | 4.9 | 2285.7143 | 0 | 11200 | 4.3 | 2604.6512 | 0 | 11200 | 3.7 | 3027.027 | 0 | 5226
|  |  | 486.2315 | min | 6600 | 5.15 | 1281.5534 | 0 | 6200 | 4.9 | 1265.3061 | 0 | 5800 | 4.65 | 1247.3118 | 0 | 5400 | 4.35 | 1241.3793 | 0 | 5200 | 3.7 | 1405.4054 | 0 | 5000 | 3.05 | 1639.3443 | 0 | 1395 | 1072 | 323 | 23.1541 | 25728
| 13 |  | 5.0983 | max | 17566.6667 | 5.2833 | 3324.9211 | 5.15 | 17266.6667 | 4.9333 | 3500 | 4.9667 | 17033.3333 | 4.55 | 3743.5897 | 4.7833 | 16833.3333 | 4.3 | 3914.7287 | 4.55 | 16033.3333 | 3.8 | 4219.2982 | 3.9167 | 15200 | 3.3 | 4606.0606 | 3.2667 | 3.75 | 4.95 | 1.2 | 32
|  | 2152.0661 | 27.8219 | nom | 14000 | 5.5 | 2545.4545 | 417.8769 | 14000 | 5.1833 | 2700.9646 | 433.3019 | 14000 | 4.8667 | 2876.7123 | 449.9093 | 14000 | 4.55 | 3076.9231 | 472.9816 | 14000 | 4.1 | 3414.6341 | 549.4637 | 14000 | 3.6167 | 3870.9677 | 658.7957 | 35.5
|  |  | 32.7175 | mid | 11200 | 5.9 | 1898.3051 | 0 | 11200 | 5.5833 | 2005.9701 | 0 | 11200 | 5.3167 | 2106.5831 | 0 | 11200 | 5.0167 | 2232.5581 | 0 | 11200 | 4.4167 | 2535.8491 | 0 | 11200 | 3.8167 | 2934.4978 | 0 | 5226
|  |  | 422.1173 | min | 6700 | 5.15 | 1300.9709 | 0 | 6266.6667 | 4.9667 | 1261.745 | 0 | 5833.3333 | 4.7833 | 1219.5122 | 0 | 5400 | 4.55 | 1186.8132 | 0 | 5233.3333 | 3.9167 | 1336.1702 | 0 | 5066.6667 | 3.2667 | 1551.0204 | 0 | 1395 | 1056 | 339 | 24.3011 | 25344
| 14 |  | 5.1273 | max | 18033.3333 | 5.3167 | 3391.8495 | 5.15 | 17733.3333 | 4.9667 | 3570.4698 | 5.0333 | 17466.6667 | 4.65 | 3756.2724 | 4.9167 | 17266.6667 | 4.4 | 3924.2424 | 4.75 | 16466.6667 | 3.9 | 4222.2222 | 4.1333 | 15600 | 3.4 | 4588.2353 | 3.4833
|  | 1844.6281 | 26.9473 | nom | 14000 | 5.5 | 2545.4545 | 358.1802 | 14000 | 5.2167 | 2683.7061 | 366.4824 | 14000 | 4.9333 | 2837.8378 | 375.1786 | 14000 | 4.65 | 3010.7527 | 388.3428 | 14000 | 4.2 | 3333.3333 | 446.281 | 14000 | 3.7333 | 3750 | 529.5583
|  |  | 27.4943 | mid | 11200 | 5.95 | 1882.3529 | 0 | 11200 | 5.6167 | 1994.0653 | 0 | 11200 | 5.3833 | 2080.4954 | 0 | 11200 | 5.1333 | 2181.8182 | 0 | 11200 | 4.5333 | 2470.5882 | 0 | 11200 | 3.9333 | 2847.4576 | 0
|  |  | 359.7673 | min | 6800 | 5.15 | 1320.3883 | 0 | 6333.3333 | 5.0333 | 1258.2781 | 0 | 5866.6667 | 4.9167 | 1193.2203 | 0 | 5400 | 4.75 | 1136.8421 | 0 | 5266.6667 | 4.1333 | 1274.1935 | 0 | 5133.3333 | 3.4833 | 1473.6842 | 0
| 15 |  | 5.1448 | max | 18500 | 5.35 | 3457.9439 | 5.15 | 18200 | 5 | 3640 | 5.1 | 17900 | 4.75 | 3768.4211 | 5.05 | 17700 | 4.5 | 3933.3333 | 4.95 | 16900 | 4 | 4225 | 4.35 | 16000 | 3.5 | 4571.4286 | 3.7
|  | 1537.1901 | 26.0382 | nom | 14000 | 5.5 | 2545.4545 | 298.4835 | 14000 | 5.25 | 2666.6667 | 301.4098 | 14000 | 5 | 2800 | 304.3941 | 14000 | 4.75 | 2947.3684 | 310.5435 | 14000 | 4.3 | 3255.814 | 353.377 | 14000 | 3.85 | 3636.3636 | 415.4568
|  |  | 22.447 | mid | 11200 | 6 | 1866.6667 | 0 | 11200 | 5.65 | 1982.3009 | 0 | 11200 | 5.45 | 2055.0459 | 0 | 11200 | 5.25 | 2133.3333 | 0 | 11200 | 4.65 | 2408.6022 | 0 | 11200 | 4.05 | 2765.4321 | 0
|  |  | 298.7847 | min | 6900 | 5.15 | 1339.8058 | 0 | 6400 | 5.1 | 1254.902 | 0 | 5900 | 5.05 | 1168.3168 | 0 | 5400 | 4.95 | 1090.9091 | 0 | 5300 | 4.35 | 1218.3908 | 0 | 5200 | 3.7 | 1405.4054 | 0
| 16 |  | 6.9094 | max | 19020 | 5.73 | 3319.3717 | 6.92 | 18720 | 5.3 | 3532.0755 | 5.68 | 18420 | 4.95 | 3721.2121 | 5.37 | 18200 | 4.59 | 3965.1416 | 5.02 | 17380 | 4.08 | 4259.8039 | 4.36 | 16460 | 3.56 | 4623.5955 | 3.65
|  | 1229.7521 | 25.0858 | nom | 14000 | 5.93 | 2360.8769 | 177.7098 | 14000 | 5.57 | 2513.465 | 216.5056 | 14000 | 5.21 | 2687.1401 | 229.0041 | 14000 | 4.85 | 2886.5979 | 244.9705 | 14000 | 4.39 | 3189.0661 | 282.0532 | 14000 | 3.92 | 3571.4286 | 336.9184
|  |  | 17.6295 | mid | 11200 | 6.42 | 1744.5483 | 0 | 11200 | 5.99 | 1869.783 | 0 | 11200 | 5.68 | 1971.831 | 0 | 11200 | 5.36 | 2089.5522 | 0 | 11200 | 4.74 | 2362.8692 | 0 | 11200 | 4.12 | 2718.4466 | 0
|  |  | 177.9835 | min | 6980 | 6.92 | 1008.6705 | 0 | 6460 | 5.68 | 1137.3239 | 0 | 6000 | 5.37 | 1117.3184 | 0 | 5520 | 5.02 | 1099.6016 | 0 | 5360 | 4.36 | 1229.3578 | 0 | 5180 | 3.65 | 1419.1781 | 0
| 17 |  | 8.69 | max | 19540 | 6.11 | 3198.036 | 8.69 | 19240 | 5.6 | 3435.7143 | 6.26 | 18940 | 5.15 | 3677.6699 | 5.69 | 18700 | 4.68 | 3995.7265 | 5.09 | 17860 | 4.16 | 4293.2692 | 4.37 | 16920 | 3.62 | 4674.0331 | 3.6
|  | 922.314 | 24.0762 | nom | 14000 | 6.36 | 2201.2579 | 106.1351 | 14000 | 5.89 | 2376.91 | 147.3345 | 14000 | 5.42 | 2583.0258 | 162.0939 | 14000 | 4.95 | 2828.2828 | 181.2012 | 14000 | 4.48 | 3125 | 211.0558 | 14000 | 3.99 | 3508.7719 | 256.1983
|  |  | 13.0639 | mid | 11200 | 6.84 | 1637.4269 | 0 | 11200 | 6.33 | 1769.3523 | 0 | 11200 | 5.91 | 1895.0931 | 0 | 11200 | 5.47 | 2047.532 | 0 | 11200 | 4.83 | 2318.8406 | 0 | 11200 | 4.19 | 2673.031 | 0
|  |  | 106.1351 | min | 7060 | 8.69 | 812.4281 | 0 | 6520 | 6.26 | 1041.5335 | 0 | 6100 | 5.69 | 1072.0562 | 0 | 5640 | 5.09 | 1108.055 | 0 | 5420 | 4.37 | 1240.2746 | 0 | 5160 | 3.6 | 1433.3333 | 0
| 18 |  | 10.46 | max | 20060 | 6.49 | 3090.9091 | 10.46 | 19760 | 5.9 | 3349.1525 | 6.84 | 19460 | 5.35 | 3637.3832 | 6.01 | 19200 | 4.77 | 4025.1572 | 5.16 | 18340 | 4.24 | 4325.4717 | 4.38 | 17380 | 3.68 | 4722.8261 | 3.55
|  | 614.876 | 22.984 | nom | 14000 | 6.79 | 2061.8557 | 58.7836 | 14000 | 6.21 | 2254.4283 | 89.8942 | 14000 | 5.63 | 2486.6785 | 102.3088 | 14000 | 5.05 | 2772.2772 | 119.162 | 14000 | 4.57 | 3063.4573 | 140.3827 | 14000 | 4.06 | 3448.2759 | 173.2045
|  |  | 8.6117 | mid | 11200 | 7.26 | 1542.6997 | 0 | 11200 | 6.67 | 1679.1604 | 0 | 11200 | 6.14 | 1824.1042 | 0 | 11200 | 5.58 | 2007.1685 | 0 | 11200 | 4.92 | 2276.4228 | 0 | 11200 | 4.26 | 2629.108 | 0
|  |  | 58.7836 | min | 7140 | 10.46 | 682.6004 | 0 | 6580 | 6.84 | 961.9883 | 0 | 6200 | 6.01 | 1031.614 | 0 | 5760 | 5.16 | 1116.2791 | 0 | 5480 | 4.38 | 1251.1416 | 0 | 5140 | 3.55 | 1447.8873 | 0
| 19 |  | 12.23 | max | 20580 | 6.87 | 2995.6332 | 12.23 | 20280 | 6.2 | 3270.9677 | 7.42 | 19980 | 5.55 | 3600 | 6.33 | 19700 | 4.86 | 4053.4979 | 5.23 | 18820 | 4.32 | 4356.4815 | 4.39 | 17840 | 3.74 | 4770.0535 | 3.5
|  | 307.438 | 21.7508 | nom | 14000 | 7.22 | 1939.0582 | 25.138 | 14000 | 6.53 | 2143.951 | 41.4337 | 14000 | 5.84 | 2397.2603 | 48.5684 | 14000 | 5.15 | 2718.4466 | 58.7836 | 14000 | 4.66 | 3004.2918 | 70.0314 | 14000 | 4.13 | 3389.8305 | 87.8394
|  |  | 4.2581 | mid | 11200 | 7.68 | 1458.3333 | 0 | 11200 | 7.01 | 1597.7175 | 0 | 11200 | 6.37 | 1758.2418 | 0 | 11200 | 5.69 | 1968.3656 | 0 | 11200 | 5.01 | 2235.5289 | 0 | 11200 | 4.33 | 2586.6051 | 0
|  |  | 25.138 | min | 7220 | 12.23 | 590.3516 | 0 | 6640 | 7.42 | 894.8787 | 0 | 6300 | 6.33 | 995.2607 | 0 | 5880 | 5.23 | 1124.283 | 0 | 5540 | 4.39 | 1261.959 | 0 | 5120 | 3.5 | 1462.8571 | 0
| 20 |  | 14 | max | 21100 | 7.25 | 2910.3448 | 14 | 20800 | 6.5 | 3200 | 8 | 20500 | 5.75 | 3565.2174 | 6.65 | 20200 | 4.95 | 4080.8081 | 5.3 | 19300 | 4.4 | 4386.3636 | 4.4 | 18300 | 3.8 | 4815.7895 | 3.45
|  | 0 | 20 | nom | 14000 | 7.65 | 1830.0654 | 0 | 14000 | 6.85 | 2043.7956 | 0 | 14000 | 6.05 | 2314.0496 | 0 | 14000 | 5.25 | 2666.6667 | 0 | 14000 | 4.75 | 2947.3684 | 0 | 14000 | 4.2 | 3333.3333 | 0
|  |  | 0 | mid | 11200 | 8.1 | 1382.716 | 0 | 11200 | 7.35 | 1523.8095 | 0 | 11200 | 6.6 | 1696.9697 | 0 | 11200 | 5.8 | 1931.0345 | 0 | 11200 | 5.1 | 2196.0784 | 0 | 11200 | 4.4 | 2545.4545 | 0
|  |  | 0 | min | 7300 | 14 | 521.4286 | 0 | 6700 | 8 | 837.5 | 0 | 6400 | 6.65 | 962.406 | 0 | 6000 | 5.3 | 1132.0755 | 0 | 5600 | 4.4 | 1272.7273 | 0 | 5100 | 3.45 | 1478.2609 | 0
Indoor Temp. |  | 21
LWT |  |  | 25 CAP: 25; 35 CAP: 35; 40 CAP: 40; 45 CAP: 45; 50 CAP: 50; 55 CAP: 55
Outdoor air temperature[℃] |  | Heating Demand | COP | CL | CAP | COP | PI | COP | CAP | COP | PI | COP | CAP | COP | PI | COP | CAP | COP | PI | COP | CAP | COP | PI | COP | CAP | COP | PI | COP
|  |  | LWT |  |  |  |  | PI |  |  |  | PI |  |  |  | PI |  |  |  | PI |  |  |  | PI |  |  |  | PI
| -15 |  | 1.7807 | max | - | - | - | - | 14000 | 1.85 | 7567.5676 | 2.2898 | 13500 | 1.7 | 7941.1765 | 2.0892 | 13100 | 1.55 | 8451.6129 | 1.8887 | 12600 | 1.45 | 8689.6552 | 1.7373 | 12200 | 1.3 | 9384.6154 | 1.5831
|  | 11067.7686 | 48.5672 | nom | - | - | - | - | 11000 | 2.3 | 4782.6087 | 4833.4356 | 11000 | 2.1 | 5238.0952 | 5297.7198 | 11000 | 1.9 | 5789.4737 | 5859.9767 | 11000 | 1.75 | 6285.7143 | 6370.6963 | 11000 | 1.6 | 6875 | 6991.3861 | [5 empty] | 11067.7686
|  |  | 100 | mid | - | - | - | - | 8800 | 2.5 | 3520 | 3 | 8800 | 2.3 | 3826.087 | 3 | 8800 | 2.1 | 4190.4762 | 3 | 8800 | 1.9 | 4631.5789 | 3 | 8800 | 1.7 | 5176.4706 | 3
|  |  | 6215.463 | min | - | - | - | - | 7800 | 2.35 | 3319.1489 | 0.02259 | 7200 | 2 | 3600 | 0.027107 | 6500 | 1.6 | 4062.5 | 0.032271 | 5700 | 1.3 | 4384.6154 | 0.042355 | 4800 | 1 | 4800 | 0.056474
| -14 |  | 1.9784 | max | 14280 | 2.08 | 6865.3846 | 2.6774 | 14080 | 1.93 | 7295.3368 | 2.5167 | 13640 | 1.78 | 7662.9213 | 2.3154 | 13280 | 1.62 | 8197.5309 | 2.1037 | 12880 | 1.53 | 8418.3007 | 1.8931 | 12560 | 1.39 | 9035.9712 | 1.6824
|  | 10760.3306 | 47.9762 | nom | 14000 | 2.64 | 5303.0303 | 4018.999 | 14000 | 2.34 | 5982.906 | 4275.5084 | 14000 | 2.12 | 6603.7736 | 4647.2952 | 14000 | 1.9 | 7368.4211 | 5114.9087 | 14000 | 1.77 | 7909.6045 | 5683.9371 | 14000 | 1.63 | 8588.9571 | 6395.7692 | [5 empty] | 10760.3306 | 307.438 | 2.7778
|  |  | 100 | mid | 11200 | 2.69 | 4163.5688 | 1 | 11200 | 2.54 | 4409.4488 | 1 | 11200 | 2.35 | 4765.9574 | 1 | 11200 | 2.15 | 5209.3023 | 1 | 11200 | 1.94 | 5773.1959 | 1 | 11200 | 1.73 | 6473.9884 | 1
|  |  | 5439.0247 | min | 7720 | 2.59 | 2980.695 | 0.87366 | 7420 | 2.34 | 3170.9402 | 0.88369 | 6880 | 2.01 | 3422.8856 | 0.89822 | 6260 | 1.63 | 3840.4908 | 0.911 | 5480 | 1.33 | 4120.3008 | 0.92313 | 4640 | 1.02 | 4549.0196 | 0.93298
| -13 |  | 2.0173 | max | 14360 | 2.16 | 6648.1481 | 2.701 | 14160 | 2.01 | 7044.7761 | 2.5351 | 13780 | 1.86 | 7408.6022 | 2.3388 | 13460 | 1.69 | 7964.497 | 2.1221 | 13160 | 1.61 | 8173.913 | 1.902 | 12920 | 1.48 | 8729.7297 | 1.68
|  | 10452.8926 | 47.3814 | nom | 14000 | 2.68 | 5223.8806 | 3870.0552 | 14000 | 2.38 | 5882.3529 | 4123.2636 | 14000 | 2.14 | 6542.0561 | 4469.3124 | 14000 | 1.9 | 7368.4211 | 4925.6928 | 14000 | 1.79 | 7821.2291 | 5495.6823 | 14000 | 1.66 | 8433.7349 | 6222.1348 | [5 empty] | 10452.8926 | 307.438 | 2.8571
|  |  | 100 | mid | 11200 | 2.73 | 4102.5641 | 1 | 11200 | 2.58 | 4341.0853 | 1 | 11200 | 2.4 | 4666.6667 | 1 | 11200 | 2.2 | 5090.9091 | 1 | 11200 | 1.98 | 5656.5657 | 1 | 11200 | 1.76 | 6363.6364 | 1
|  |  | 5181.6502 | min | 7340 | 2.58 | 2844.9612 | 0.80645 | 7040 | 2.33 | 3021.4592 | 0.82041 | 6560 | 2.02 | 3247.5248 | 0.83899 | 6020 | 1.66 | 3626.506 | 0.85577 | 5260 | 1.36 | 3867.6471 | 0.87422 | 4480 | 1.04 | 4307.6923 | 0.88882
| -12 |  | 2.0594 | max | 14440 | 2.24 | 6446.4286 | 2.7203 | 14240 | 2.09 | 6813.3971 | 2.5503 | 13920 | 1.94 | 7175.2577 | 2.3607 | 13640 | 1.76 | 7750 | 2.141 | 13440 | 1.69 | 7952.6627 | 1.9121 | 13280 | 1.57 | 8458.5987 | 1.6781
|  | 10145.4545 | 46.7824 | nom | 14000 | 2.72 | 5147.0588 | 3729.5937 | 14000 | 2.42 | 5785.124 | 3978.1161 | 14000 | 2.16 | 6481.4815 | 4297.6398 | 14000 | 1.9 | 7368.4211 | 4738.5565 | 14000 | 1.81 | 7734.8066 | 5305.7873 | 14000 | 1.69 | 8284.0237 | 6045.7704 | [5 empty] | 10145.4545 | 307.438 | 2.9412
|  |  | 100 | mid | 11200 | 2.77 | 4043.3213 | 1 | 11200 | 2.62 | 4274.8092 | 1 | 11200 | 2.45 | 4571.4286 | 1 | 11200 | 2.25 | 4977.7778 | 1 | 11200 | 2.02 | 5544.5545 | 1 | 11200 | 1.79 | 6256.9832 | 1
|  |  | 4926.3051 | min | 6960 | 2.57 | 2708.1712 | 0.75129 | 6660 | 2.32 | 2870.6897 | 0.76772 | 6240 | 2.03 | 3073.8916 | 0.78739 | 5780 | 1.69 | 3420.1183 | 0.80543 | 5040 | 1.39 | 3625.8993 | 0.82881 | 4320 | 1.06 | 4075.4717 | 0.84672
| -11 |  | 2.1045 | max | 14520 | 2.32 | 6258.6207 | 2.7363 | 14320 | 2.17 | 6599.0783 | 2.5631 | 14060 | 2.02 | 6960.396 | 2.3813 | 13820 | 1.83 | 7551.9126 | 2.1604 | 13720 | 1.77 | 7751.4124 | 1.9234 | 13640 | 1.66 | 8216.8675 | 1.6768
|  | 9838.0165 | 46.1793 | nom | 14000 | 2.76 | 5072.4638 | 3595.3726 | 14000 | 2.46 | 5691.0569 | 3838.3109 | 14000 | 2.18 | 6422.0183 | 4131.2903 | 14000 | 1.9 | 7368.4211 | 4553.7249 | 14000 | 1.83 | 7650.2732 | 5114.9766 | 14000 | 1.72 | 8139.5349 | 5867.0084 | [5 empty] | 9838.0165 | 307.438 | 3.0303
|  |  | 100 | mid | 11200 | 2.81 | 3985.7651 | 1 | 11200 | 2.66 | 4210.5263 | 1 | 11200 | 2.5 | 4480 | 1 | 11200 | 2.3 | 4869.5652 | 1 | 11200 | 2.06 | 5436.8932 | 1 | 11200 | 1.82 | 6153.8462 | 1
|  |  | 4674.7101 | min | 6580 | 2.56 | 2570.3125 | 0.7052 | 6280 | 2.31 | 2718.6147 | 0.72317 | 5920 | 2.04 | 2901.9608 | 0.74205 | 5540 | 1.72 | 3220.9302 | 0.75937 | 4820 | 1.42 | 3394.3662 | 0.78652 | 4160 | 1.08 | 3851.8519 | 0.80654
| -10 |  | 2.1522 | max | 14600 | 2.4 | 6083.3333 | 2.7498 | 14400 | 2.25 | 6400 | 2.574 | 14200 | 2.1 | 6761.9048 | 2.4009 | 14000 | 1.9 | 7368.4211 | 2.1802 | 14000 | 1.85 | 7567.5676 | 1.9356 | 14000 | 1.75 | 8000 | 1.6761
|  | 9530.5785 | 45.5718 | nom | 14000 | 2.8 | 5000 | 3465.8732 | 14000 | 2.5 | 5600 | 3702.6249 | 14000 | 2.2 | 6363.6364 | 3969.5122 | 14000 | 1.9 | 7368.4211 | 4371.3672 | 14000 | 1.85 | 7567.5676 | 4923.8692 | 14000 | 1.75 | 8000 | 5686.1569 | [5 empty] | 9530.5785 | 307.438 | 3.125
|  |  | 100 | mid | 11200 | 2.85 | 3929.8246 | 1 | 11200 | 2.7 | 4148.1481 | 1 | 11200 | 2.55 | 4392.1569 | 1 | 11200 | 2.35 | 4765.9574 | 1 | 11200 | 2.1 | 5333.3333 | 1 | 11200 | 1.85 | 6054.0541 | 1
|  |  | 4428.1949 | min | 6200 | 2.55 | 2431.3725 | 0.66612 | 5900 | 2.3 | 2565.2174 | 0.68501 | 5600 | 2.05 | 2731.7073 | 0.70189 | 5300 | 1.75 | 3028.5714 | 0.71705 | 4600 | 1.45 | 3172.4138 | 0.74706 | 4000 | 1.1 | 3636.3636 | 0.76814
| -9 |  | 2.2093 | max | 15100 | 2.5 | 6040 | 2.9588 | 14900 | 2.3333 | 6385.7143 | 2.6279 | 14700 | 2.1667 | 6784.6154 | 2.434 | 14500 | 1.9667 | 7372.8814 | 2.2075 | 14233.3333 | 1.9167 | 7426.087 | 1.9671 | 14000 | 1.8167 | 7706.422 | 1.7181
|  | 9223.1405 | 44.9598 | nom | 14000 | 2.8833 | 4855.4913 | 3117.2148 | 14000 | 2.6 | 5384.6154 | 3509.7564 | 14000 | 2.3167 | 6043.1655 | 3789.2592 | 14000 | 2.0333 | 6885.2459 | 4178.0622 | 14000 | 1.95 | 7179.4872 | 4688.7473 | 14000 | 1.8167 | 7706.422 | 5368.2982 | [5 empty] | 9223.1405 | 307.438 | 3.2258
|  |  | 100 | mid | 11200 | 2.9833 | 3754.1899 | 1 | 11200 | 2.8 | 4000 | 1 | 11200 | 2.6167 | 4280.2548 | 1 | 11200 | 2.4 | 4666.6667 | 1 | 11200 | 2.1667 | 5169.2308 | 1 | 11200 | 1.9333 | 5793.1034 | 1
|  |  | 4174.6199 | min | 5833.3333 | 2.9167 | 2000 | 0.63164 | 5266.6667 | 2.2833 | 2306.5693 | 0.66682 | 5066.6667 | 2.05 | 2471.5447 | 0.67769 | 4866.6667 | 1.7833 | 2728.972 | 0.68786 | 4266.6667 | 1.4667 | 2909.0909 | 0.71488 | 3700 | 1.1167 | 3313.4328 | 0.73642
| -8 |  | 2.2664 | max | 15600 | 2.6 | 6000 | 3.1831 | 15400 | 2.4167 | 6372.4138 | 2.6797 | 15200 | 2.2333 | 6805.9701 | 2.4663 | 15000 | 2.0333 | 7377.0492 | 2.2362 | 14466.6667 | 1.9833 | 7294.1176 | 1.9976 | 14000 | 1.8833 | 7433.6283 | 1.758
|  | 8915.7025 | 44.3431 | nom | 14000 | 2.9667 | 4719.1011 | 2800.9754 | 14000 | 2.7 | 5185.1852 | 3327.1432 | 14000 | 2.4333 | 5753.4247 | 3614.9746 | 14000 | 2.1667 | 6461.5385 | 3986.9902 | 14000 | 2.05 | 6829.2683 | 4463.2771 | 14000 | 1.8833 | 7433.6283 | 5071.5757 | [5 empty] | 8915.7025 | 307.438 | 3.3333
|  |  | 100 | mid | 11200 | 3.1167 | 3593.5829 | 1 | 11200 | 2.9 | 3862.069 | 1 | 11200 | 2.6833 | 4173.913 | 1 | 11200 | 2.45 | 4571.4286 | 1 | 11200 | 2.2333 | 5014.9254 | 1 | 11200 | 2.0167 | 5553.719 | 1
|  |  | 3933.8016 | min | 5466.6667 | 3.2833 | 1664.9746 | 0.60158 | 4633.3333 | 2.2667 | 2044.1176 | 0.65214 | 4533.3333 | 2.05 | 2211.3821 | 0.65736 | 4433.3333 | 1.8167 | 2440.367 | 0.66242 | 3933.3333 | 1.4833 | 2651.6854 | 0.68565 | 3400 | 1.1333 | 3000 | 0.70714
| -7 |  | 2.3254 | max | 16100 | 2.7 | 5962.963 | 3.4199 | 15900 | 2.5 | 6360 | 2.73 | 15700 | 2.3 | 6826.087 | 2.498 | 15500 | 2.1 | 7380.9524 | 2.266 | 14700 | 2.05 | 7170.7317 | 2.0272 | 14000 | 1.95 | 7179.4872 | 1.796
|  | 8608.2645 | 43.7214 | nom | 14000 | 3.05 | 4590.1639 | 2517.0733 | 14000 | 2.8 | 5000 | 3153.1786 | 14000 | 2.55 | 5490.1961 | 3446.0272 | 14000 | 2.3 | 6086.9565 | 3798.841 | 14000 | 2.15 | 6511.6279 | 4246.4113 | 14000 | 1.95 | 7179.4872 | 4792.9375 | [5 empty] | 8608.2645 | 307.438 | 3.4483
|  |  | 100 | mid | 11200 | 3.25 | 3446.1538 | 1 | 11200 | 3 | 3733.3333 | 1 | 11200 | 2.75 | 4072.7273 | 1 | 11200 | 2.5 | 4480 | 1 | 11200 | 2.3 | 4869.5652 | 1 | 11200 | 2.1 | 5333.3333 | 1
|  |  | 3701.9191 | min | 5100 | 3.65 | 1397.2603 | 0.57513 | 4000 | 2.25 | 1777.7778 | 0.64004 | 4000 | 2.05 | 1951.2195 | 0.64004 | 4000 | 1.85 | 2162.1622 | 0.64004 | 3600 | 1.5 | 2400 | 0.65898 | 3100 | 1.15 | 2695.6522 | 0.68003
| -6 |  | 2.3868 | max | 16144.4444 | 2.7611 | 5847.0825 | 3.4943 | 15944.4444 | 2.5556 | 6239.1304 | 2.7827 | 15733.3333 | 2.35 | 6695.0355 | 2.5389 | 15533.3333 | 2.1444 | 7243.5233 | 2.2931 | 14744.4444 | 2.0944 | 7039.7878 | 2.0486 | 14033.3333 | 1.9944 | 7036.2117 | 1.8075
|  | 8300.8264 | 43.0946 | nom | 14000 | 3.0889 | 4532.3741 | 2375.5364 | 14000 | 2.8389 | 4931.5068 | 2982.9633 | 14000 | 2.5889 | 5407.7253 | 3269.4564 | 14000 | 2.3389 | 5985.7482 | 3619.8786 | 14000 | 2.1944 | 6379.7468 | 4051.9077 | 14000 | 2 | 7000 | 4592.3965 | [5 empty] | 8300.8264 | 307.438 | 3.5714
|  |  | 100 | mid | 11200 | 3.2944 | 3399.6627 | 1 | 11200 | 3.0444 | 3678.8321 | 1 | 11200 | 2.7944 | 4007.9523 | 1 | 11200 | 2.5444 | 4401.7467 | 1 | 11200 | 2.35 | 4765.9574 | 1 | 11200 | 2.15 | 5209.3023 | 1
|  |  | 3477.8264 | min | 5155.5556 | 3.7111 | 1389.2216 | 0.52036 | 4122.2222 | 2.4056 | 1713.6259 | 0.59038 | 4077.7778 | 2.1667 | 1882.0513 | 0.59294 | 4022.2222 | 1.9222 | 2092.4855 | 0.59609 | 3611.1111 | 1.5611 | 2313.1673 | 0.61797 | 3111.1111 | 1.1944 | 2604.6512 | 0.64159
| -5 |  | 2.4562 | max | 16188.8889 | 2.8222 | 5736.2205 | 3.5709 | 15988.8889 | 2.6111 | 6123.4043 | 2.8456 | 15766.6667 | 2.4 | 6569.4444 | 2.586 | 15566.6667 | 2.1889 | 7111.6751 | 2.3225 | 14788.8889 | 2.1389 | 6914.2857 | 2.0709 | 14066.6667 | 2.0389 | 6899.1826 | 1.8185
|  | 7993.3884 | 42.4624 | nom | 14000 | 3.1278 | 4476.0213 | 2238.4756 | 14000 | 2.8778 | 4864.8649 | 2809.0584 | 14000 | 2.6278 | 5327.6956 | 3091.0223 | 14000 | 2.3778 | 5887.8505 | 3441.7156 | 14000 | 2.2389 | 6253.1017 | 3859.9075 | 14000 | 2.05 | 6829.2683 | 4395.6656 | [5 empty] | 7993.3884 | 307.438 | 3.7037
|  |  | 100 | mid | 11200 | 3.3389 | 3354.4093 | 1 | 11200 | 3.0889 | 3625.8993 | 1 | 11200 | 2.8389 | 3945.2055 | 1 | 11200 | 2.5889 | 4326.1803 | 1 | 11200 | 2.4 | 4666.6667 | 1 | 11200 | 2.2 | 5090.9091 | 1
|  |  | 3254.3255 | min | 5211.1111 | 3.7722 | 1381.4433 | 0.46457 | 4244.4444 | 2.5611 | 1657.2668 | 0.53899 | 4155.5556 | 2.2833 | 1819.9513 | 0.5448 | 4044.4444 | 1.9944 | 2027.8552 | 0.55187 | 3622.2222 | 1.6222 | 2232.8767 | 0.57684 | 3122.2222 | 1.2389 | 2520.1794 | 0.60303
| -4 |  | 2.5354 | max | 16233.3333 | 2.8833 | 5630.0578 | 3.6498 | 16033.3333 | 2.6667 | 6012.5 | 2.9191 | 15800 | 2.45 | 6448.9796 | 2.6395 | 15600 | 2.2333 | 6985.0746 | 2.3542 | 14833.3333 | 2.1833 | 6793.8931 | 2.094 | 14100 | 2.0833 | 6768 | 1.8289
|  | 7685.9504 | 41.8245 | nom | 14000 | 3.1667 | 4421.0526 | 2105.8273 | 14000 | 2.9167 | 4800 | 2633.0206 | 14000 | 2.6667 | 5250 | 2911.857 | 14000 | 2.4167 | 5793.1034 | 3264.8102 | 14000 | 2.2833 | 6131.3869 | 3670.5495 | 14000 | 2.1 | 6666.6667 | 4202.5108 | [5 empty] | 7685.9504 | 307.438 | 3.8462
|  |  | 100 | mid | 11200 | 3.3833 | 3310.3448 | 1 | 11200 | 3.1333 | 3574.4681 | 1 | 11200 | 2.8833 | 3884.3931 | 1 | 11200 | 2.6333 | 4253.1646 | 1 | 11200 | 2.45 | 4571.4286 | 1 | 11200 | 2.25 | 4977.7778 | 1
|  |  | 3031.4446 | min | 5266.6667 | 3.8333 | 1373.913 | 0.40774 | 4366.6667 | 2.7167 | 1607.362 | 0.48575 | 4233.3333 | 2.4 | 1763.8889 | 0.49559 | 4066.6667 | 2.0667 | 1967.7419 | 0.50738 | 3633.3333 | 1.6833 | 2158.4158 | 0.53559 | 3133.3333 | 1.2833 | 2441.5584 | 0.56437
| -3 |  | 2.6262 | max | 16277.7778 | 2.9444 | 5528.3019 | 3.7312 | 16077.7778 | 2.7222 | 5906.1224 | 3.0038 | 15833.3333 | 2.5 | 6333.3333 | 2.6997 | 15633.3333 | 2.2778 | 6863.4146 | 2.3882 | 14877.7778 | 2.2278 | 6678.3042 | 2.1179 | 14133.3333 | 2.1278 | 6642.2977 | 1.8388
|  | 7378.5124 | 41.1808 | nom | 14000 | 3.2056 | 4367.4177 | 1977.5252 | 14000 | 2.9556 | 4736.8421 | 2456.404 | 14000 | 2.7056 | 5174.538 | 2733.0645 | 14000 | 2.4556 | 5701.3575 | 3089.5956 | 14000 | 2.3278 | 6014.3198 | 3483.9616 | 14000 | 2.15 | 6511.6279 | 4012.7086 | [5 empty] | 7378.5124 | 307.438 | 4
|  |  | 100 | mid | 11200 | 3.4278 | 3267.423 | 1 | 11200 | 3.1778 | 3524.4755 | 1 | 11200 | 2.9278 | 3825.4269 | 1 | 11200 | 2.6778 | 4182.5726 | 1 | 11200 | 2.5 | 4480 | 1 | 11200 | 2.3 | 4869.5652 | 1
|  |  | 2809.6302 | min | 5322.2222 | 3.8944 | 1366.6191 | 0.34984 | 4488.8889 | 2.8722 | 1562.8627 | 0.43057 | 4311.1111 | 2.5167 | 1713.0243 | 0.44527 | 4088.8889 | 2.1389 | 1911.6883 | 0.4626 | 3644.4444 | 1.7444 | 2089.172 | 0.49421 | 3144.4444 | 1.3278 | 2368.2008 | 0.52561
| -2 |  | 2.7305 | max | 16322.2222 | 3.0056 | 5430.6839 | 3.815 | 16122.2222 | 2.7778 | 5804 | 3.1004 | 15866.6667 | 2.55 | 6222.2222 | 2.7668 | 15666.6667 | 2.3222 | 6746.4115 | 2.4245 | 14922.2222 | 2.2722 | 6567.2372 | 2.1426 | 14166.6667 | 2.1722 | 6521.7391 | 1.8481
|  | 7071.0744 | 40.5308 | nom | 14000 | 3.2444 | 4315.0685 | 1853.4994 | 14000 | 2.9944 | 4675.3247 | 2280.7168 | 14000 | 2.7444 | 5101.2146 | 2555.6995 | 14000 | 2.4944 | 5612.4722 | 2916.4778 | 14000 | 2.3722 | 5901.6393 | 3300.2612 | 14000 | 2.2 | 6363.6364 | 3826.0457 | [5 empty] | 7071.0744 | 307.438 | 4.1667
|  |  | 100 | mid | 11200 | 3.4722 | 3225.6 | 1 | 11200 | 3.2222 | 3475.8621 | 1 | 11200 | 2.9722 | 3768.2243 | 1 | 11200 | 2.7222 | 4114.2857 | 1 | 11200 | 2.55 | 4392.1569 | 1 | 11200 | 2.35 | 4765.9574 | 1
|  |  | 2589.7065 | min | 5377.7778 | 3.9556 | 1359.5506 | 0.29083 | 4611.1111 | 3.0278 | 1522.9358 | 0.37335 | 4388.8889 | 2.6333 | 1666.6667 | 0.3938 | 4111.1111 | 2.2111 | 1859.2965 | 0.41755 | 3655.5556 | 1.8056 | 2024.6154 | 0.45272 | 3155.5556 | 1.3722 | 2299.5951 | 0.48674
| -1 |  | 2.8502 | max | 16366.6667 | 3.0667 | 5336.9565 | 3.9013 | 16166.6667 | 2.8333 | 5705.8824 | 3.2095 | 15900 | 2.6 | 6115.3846 | 2.841 | 15700 | 2.3667 | 6633.8028 | 2.4632 | 14966.6667 | 2.3167 | 6460.4317 | 2.1681 | 14200 | 2.2167 | 6406.015 | 1.857
|  | 6763.6364 | 39.8742 | nom | 14000 | 3.2833 | 4263.9594 | 1733.6779 | 14000 | 3.0333 | 4615.3846 | 2107.382 | 14000 | 2.7833 | 5029.9401 | 2380.7497 | 14000 | 2.5333 | 5526.3158 | 2745.8335 | 14000 | 2.4167 | 5793.1034 | 3119.5547 | 14000 | 2.25 | 6222.2222 | 3642.3174 | [5 empty] | 6763.6364 | 307.438 | 4.3478
|  |  | 100 | mid | 11200 | 3.5167 | 3184.8341 | 1 | 11200 | 3.2667 | 3428.5714 | 1 | 11200 | 3.0167 | 3712.7072 | 1 | 11200 | 2.7667 | 4048.1928 | 1 | 11200 | 2.6 | 4307.6923 | 1 | 11200 | 2.4 | 4666.6667 | 1
|  |  | 2373.0067 | min | 5433.3333 | 4.0167 | 1352.6971 | 0.23069 | 4733.3333 | 3.1833 | 1486.911 | 0.31396 | 4466.6667 | 2.75 | 1624.2424 | 0.34113 | 4133.3333 | 2.2833 | 1810.219 | 0.37221 | 3666.6667 | 1.8667 | 1964.2857 | 0.4111 | 3166.6667 | 1.4167 | 2235.2941 | 0.44776
| 0 |  | 2.9871 | max | 16411.1111 | 3.1278 | 5246.8917 | 3.9903 | 16211.1111 | 2.8889 | 5611.5385 | 3.3319 | 15933.3333 | 2.65 | 6012.5786 | 2.9225 | 15733.3333 | 2.4111 | 6525.3456 | 2.5043 | 15011.1111 | 2.3611 | 6357.6471 | 2.1945 | 14233.3333 | 2.2611 | 6294.8403 | 1.8652
|  | 6456.1983 | 39.2108 | nom | 14000 | 3.3222 | 4214.0468 | 1617.986 | 14000 | 3.0722 | 4556.962 | 1937.7039 | 14000 | 2.8222 | 4960.6299 | 2209.1209 | 14000 | 2.5722 | 5442.7646 | 2578.0088 | 14000 | 2.4611 | 5688.4876 | 2941.9383 | 14000 | 2.3 | 6086.9565 | 3461.3273 | [5 empty] | 6456.1983 | 307.438 | 4.5455
|  |  | 100 | mid | 11200 | 3.5611 | 3145.0858 | 1 | 11200 | 3.3111 | 3382.5503 | 1 | 11200 | 3.0611 | 3658.8022 | 1 | 11200 | 2.8111 | 3984.1897 | 1 | 11200 | 2.65 | 4226.4151 | 1 | 11200 | 2.45 | 4571.4286 | 1
|  |  | 2161.3341 | min | 5488.8889 | 4.0778 | 1346.049 | 0.16937 | 4855.5556 | 3.3389 | 1454.2429 | 0.25229 | 4544.4444 | 2.8667 | 1585.2713 | 0.28724 | 4155.5556 | 2.3556 | 1764.1509 | 0.32659 | 3677.7778 | 1.9278 | 1907.781 | 0.36936 | 3177.7778 | 1.4611 | 2174.9049 | 0.40867
| 1 |  | 3.145 | max | 16455.5556 | 3.1889 | 5160.2787 | 4.0819 | 16255.5556 | 2.9444 | 5520.7547 | 3.4683 | 15966.6667 | 2.7 | 5913.5802 | 3.0117 | 15766.6667 | 2.4556 | 6420.8145 | 2.5478 | 15055.5556 | 2.4056 | 6258.6605 | 2.2218 | 14266.6667 | 2.3056 | 6187.9518 | 1.873
|  | 6148.7603 | 38.54 | nom | 14000 | 3.3611 | 4165.2893 | 1506.3475 | 14000 | 3.1111 | 4500 | 1772.8423 | 14000 | 2.8611 | 4893.2039 | 2041.6258 | 14000 | 2.6111 | 5361.7021 | 2413.3175 | 14000 | 2.5056 | 5587.5831 | 2767.4977 | 14000 | 2.35 | 5957.4468 | 3282.8866 | [5 empty] | 6148.7603 | 307.438 | 4.7619
|  |  | 100 | mid | 11200 | 3.6056 | 3106.3174 | 1 | 11200 | 3.3556 | 3337.7483 | 1 | 11200 | 3.1056 | 3606.4401 | 1 | 11200 | 2.8556 | 3922.179 | 1 | 11200 | 2.7 | 4148.1481 | 1 | 11200 | 2.5 | 4480 | 1
|  |  | 1955.0715 | min | 5544.4444 | 4.1389 | 1339.5973 | 0.10685 | 4977.7778 | 3.4944 | 1424.4833 | 0.18819 | 4622.2222 | 2.9833 | 1549.3482 | 0.23208 | 4177.7778 | 2.4278 | 1720.8238 | 0.28068 | 3688.8889 | 1.9889 | 1854.7486 | 0.3275 | 3188.8889 | 1.5056 | 2118.0812 | 0.36947
14kW-Maximum heating CAP | 2 |  | 3.3273 | max | 16500 | 3.25 | 5076.9231 | 4.1763 | 16300 | 3 | 5433.3333 | 3.6196 | 16000 | 2.75 | 5818.1818 | 3.1088 | 15800 | 2.5 | 6320 | 2.5938 | 15100 | 2.45 | 6163.2653 | 2.2499 | 14300 | 2.35 | 6085.1064 | 1.8802
|  | 5841.3223 | 37.8614 | nom | 14000 | 3.4 | 4117.6471 | 1398.684 | 14000 | 3.15 | 4444.4444 | 1613.7953 | 14000 | 2.9 | 4827.5862 | 1878.9761 | 14000 | 2.65 | 5283.0189 | 2252.0415 | 14000 | 2.55 | 5490.1961 | 2596.3085 | 14000 | 2.4 | 5833.3333 | 3106.8132 | [5 empty] | 5841.3223 | 307.438 | 5
|  |  | 100 | mid | 11200 | 3.65 | 3068.4932 | 1 | 11200 | 3.4 | 3294.1176 | 1 | 11200 | 3.15 | 3555.5556 | 1 | 11200 | 2.9 | 3862.069 | 1 | 11200 | 2.75 | 4072.7273 | 1 | 11200 | 2.55 | 4392.1569 | 1
|  |  | 1755.5861 | min | 5600 | 4.2 | 1333.3333 | 0.043093 | 5100 | 3.65 | 1397.2603 | 0.12153 | 4700 | 3.1 | 1516.129 | 0.17559 | 4200 | 2.5 | 1680 | 0.23447 | 3700 | 2.05 | 1804.878 | 0.28551 | 3200 | 1.55 | 2064.5161 | 0.33017
| 3 |  | 3.5429 | max | 16560 | 3.54 | 4677.9661 | 4.6612 | 16360 | 3.25 | 5033.8462 | 3.7973 | 16080 | 2.96 | 5432.4324 | 3.2124 | 15860 | 2.66 | 5962.406 | 2.6336 | 15160 | 2.54 | 5968.5039 | 2.2619 | 14360 | 2.38 | 6033.6134 | 1.8668
|  | 5533.8843 | 37.1745 | nom | 14000 | 3.7 | 3783.7838 | 1187.2162 | 14000 | 3.41 | 4105.5718 | 1457.3238 | 14000 | 3.12 | 4487.1795 | 1722.6607 | 14000 | 2.82 | 4964.539 | 2101.2919 | 14000 | 2.67 | 5243.4457 | 2446.588 | 14000 | 2.47 | 5668.0162 | 2964.3355 | [5 empty] | 5533.8843 | 307.438 | 5.2632
|  |  | 100 | mid | 11200 | 3.97 | 2821.1587 | 1 | 11200 | 3.68 | 3043.4783 | 1 | 11200 | 3.39 | 3303.8348 | 1 | 11200 | 3.09 | 3624.5955 | 1 | 11200 | 2.88 | 3888.8889 | 1 | 11200 | 2.62 | 4274.8092 | 1
|  |  | 1561.9532 | min | 5380 | 4.68 | 1149.5726 | 0.026441 | 4920 | 3.81 | 1291.3386 | 0.097752 | 4500 | 3.18 | 1415.0943 | 0.15431 | 4000 | 2.51 | 1593.6255 | 0.21304 | 3500 | 2.04 | 1715.6863 | 0.26414 | 3000 | 1.53 | 1960.7843 | 0.30901
| 4 |  | 3.7742 | max | 16620 | 3.83 | 4339.4256 | 5.1504 | 16420 | 3.5 | 4691.4286 | 3.9692 | 16160 | 3.17 | 5097.7918 | 3.3097 | 15920 | 2.82 | 5645.3901 | 2.6665 | 15220 | 2.63 | 5787.0722 | 2.269 | 14420 | 2.41 | 5983.4025 | 1.8509
|  | 5226.4463 | 36.4787 | nom | 14000 | 4 | 3500 | 1014.7594 | 14000 | 3.67 | 3814.7139 | 1316.735 | 14000 | 3.34 | 4191.6168 | 1579.1399 | 14000 | 2.99 | 4682.2742 | 1960.0399 | 14000 | 2.79 | 5017.9211 | 2303.4374 | 14000 | 2.54 | 5511.811 | 2823.7966 | [5 empty] | 5226.4463 | 307.438 | 5.5556
|  |  | 100 | mid | 11200 | 4.29 | 2610.7226 | 1 | 11200 | 3.96 | 2828.2828 | 1 | 11200 | 3.63 | 3085.3994 | 1 | 11200 | 3.28 | 3414.6341 | 1 | 11200 | 3.01 | 3720.9302 | 1 | 11200 | 2.69 | 4163.5688 | 1
|  |  | 1384.7894 | min | 5160 | 5.16 | 1000 | 0.011001 | 4740 | 3.97 | 1193.9547 | 0.075301 | 4300 | 3.26 | 1319.0184 | 0.13427 | 3800 | 2.52 | 1507.9365 | 0.19276 | 3300 | 2.03 | 1625.6158 | 0.24385 | 2800 | 1.51 | 1854.3046 | 0.28886
| 5 |  | 4.0223 | max | 16680 | 4.12 | 4048.5437 | 5.64 | 16480 | 3.75 | 4394.6667 | 4.1359 | 16240 | 3.38 | 4804.7337 | 3.4011 | 15980 | 2.98 | 5362.4161 | 2.6931 | 15280 | 2.72 | 5617.6471 | 2.2715 | 14480 | 2.44 | 5934.4262 | 1.8325
|  | 4919.0083 | 35.7735 | nom | 14000 | 4.3 | 3255.814 | 872.1646 | 14000 | 3.93 | 3562.341 | 1189.3305 | 14000 | 3.56 | 3932.5843 | 1446.2834 | 14000 | 3.16 | 4430.3797 | 1826.4952 | 14000 | 2.91 | 4810.9966 | 2165.5166 | 14000 | 2.61 | 5363.9847 | 2684.3768 | [5 empty] | 4919.0083 | 307.438 | 5.8824
|  |  | 100 | mid | 11200 | 4.61 | 2429.5011 | 0 | 11200 | 4.24 | 2641.5094 | 1 | 11200 | 3.87 | 2894.0568 | 1 | 11200 | 3.47 | 3227.6657 | 1 | 11200 | 3.14 | 3566.879 | 1 | 11200 | 2.76 | 4057.971 | 1
|  |  | 1222.9413 | min | 4940 | 5.64 | 875.8865 | 0 | 4560 | 4.13 | 1104.1162 | 0.054068 | 4100 | 3.34 | 1227.5449 | 0.11535 | 3600 | 2.53 | 1422.9249 | 0.17355 | 3100 | 2.02 | 1534.6535 | 0.22457 | 2600 | 1.49 | 1744.9664 | 0.26965
| 6 |  | 4.2884 | max | 16740 | 4.41 | 3795.9184 | 6.12 | 16540 | 4 | 4135 | 4.2978 | 16320 | 3.59 | 4545.961 | 3.4873 | 16040 | 3.14 | 5108.2803 | 2.714 | 15340 | 2.81 | 5459.0747 | 2.2698 | 14540 | 2.47 | 5886.6397 | 1.8118
|  | 4611.5702 | 35.0579 | nom | 14000 | 4.6 | 3043.4783 | 753.5246 | 14000 | 4.19 | 3341.2888 | 1073.0048 | 14000 | 3.78 | 3703.7037 | 1322.4058 | 14000 | 3.33 | 4204.2042 | 1699.1978 | 14000 | 3.03 | 4620.462 | 2031.682 | 14000 | 2.68 | 5223.8806 | 2545.3143 | [5 empty] | 4611.5702 | 307.438 | 6.25
|  |  | 100 | mid | 11200 | 4.93 | 2271.8053 | 0 | 11200 | 4.52 | 2477.8761 | 1 | 11200 | 4.11 | 2725.0608 | 1 | 11200 | 3.66 | 3060.1093 | 1 | 11200 | 3.27 | 3425.0765 | 1 | 11200 | 2.83 | 3957.5972 | 1
|  |  | 1075.3553 | min | 4720 | 6.12 | 771.2418 | 0 | 4380 | 4.29 | 1020.979 | 0.033955 | 3900 | 3.42 | 1140.3509 | 0.097475 | 3400 | 2.54 | 1338.5827 | 0.15533 | 2900 | 2.01 | 1442.7861 | 0.20621 | 2400 | 1.47 | 1632.6531 | 0.25131
| 7 |  | 4.5986 | max | 16800 | 4.7 | 3574.4681 | 6.6 | 16600 | 4.25 | 3905.8824 | 4.4552 | 16400 | 3.8 | 4315.7895 | 3.5685 | 16100 | 3.3 | 4878.7879 | 2.7294 | 15400 | 2.9 | 5310.3448 | 2.2642 | 14600 | 2.5 | 5840 | 1.789
|  | 4304.1322 | 34.3313 | nom | 14000 | 4.9 | 2857.1429 | 652.1412 | 14000 | 4.45 | 3146.0674 | 966.0904 | 14000 | 4 | 3500 | 1206.1568 | 14000 | 3.5 | 4000 | 1576.9394 | 14000 | 3.15 | 4444.4444 | 1900.9421 | 14000 | 2.75 | 5090.9091 | 2405.8885 | [5 empty] | 4304.1322 | 307.438 | 6.6667
|  |  | 100 | mid | 11200 | 5.25 | 2133.3333 | 0 | 11200 | 4.8 | 2333.3333 | 1 | 11200 | 4.35 | 2574.7126 | 1 | 11200 | 3.85 | 2909.0909 | 1 | 11200 | 3.4 | 3294.1176 | 1 | 11200 | 2.9 | 3862.069 | 1
|  |  | 935.961 | min | 4500 | 6.6 | 681.8182 | 0 | 4200 | 4.45 | 943.8202 | 0.014876 | 3700 | 3.5 | 1057.1429 | 0.080551 | 3200 | 2.55 | 1254.902 | 0.13802 | 2700 | 2 | 1350 | 0.18872 | 2200 | 1.45 | 1517.2414 | 0.23379
| 8 |  | 4.7891 | max | 16860 | 4.81 | 3505.1975 | 6.31 | 16640 | 4.38 | 3799.0868 | 4.54 | 16440 | 3.93 | 4183.2061 | 3.73 | 16160 | 3.48 | 4643.6782 | 2.9643 | 15440 | 3.06 | 5045.7516 | 2.4635 | 14640 | 2.64 | 5545.4545 | 1.959
|  | 3996.6942 | 33.5926 | nom | 14000 | 5.02 | 2788.8446 | 633.3905 | 14000 | 4.59 | 3050.1089 | 880.3291 | 14000 | 4.16 | 3365.3846 | 1071.4998 | 14000 | 3.69 | 3794.0379 | 1348.2945 | 14000 | 3.32 | 4216.8675 | 1622.3724 | 14000 | 2.9 | 4827.5862 | 2040.1489 | [5 empty] | 3996.6942 | 307.438 | 7.1429
|  |  | 86.0423 | mid | 11200 | 5.37 | 2085.6611 | 0 | 11200 | 4.95 | 2262.6263 | 0 | 11200 | 4.53 | 2472.4062 | 0 | 11200 | 4.06 | 2758.6207 | 1 | 11200 | 3.58 | 3128.4916 | 1 | 11200 | 3.06 | 3660.1307 | 1
|  |  | 834.5385 | min | 4920 | 6.31 | 779.7147 | 0 | 4600 | 4.54 | 1013.2159 | 0 | 4120 | 3.73 | 1104.5576 | 0 | 3640 | 2.91 | 1250.8591 | 0.047182 | 3200 | 2.34 | 1367.5214 | 0.099587 | 2760 | 1.77 | 1559.322 | 0.14653
| 9 |  | 4.9301 | max | 16920 | 4.92 | 3439.0244 | 6.02 | 16680 | 4.51 | 3698.4479 | 4.63 | 16480 | 4.06 | 4059.1133 | 3.96 | 16220 | 3.66 | 4431.694 | 3.27 | 15480 | 3.22 | 4807.4534 | 2.68 | 14680 | 2.78 | 5280.5755 | 2.143
|  | 3689.2562 | 32.8407 | nom | 14000 | 5.14 | 2723.7354 | 612.8333 | 14000 | 4.73 | 2959.8309 | 796.8156 | 14000 | 4.32 | 3240.7407 | 931.6304 | 14000 | 3.88 | 3608.2474 | 1128.2129 | 14000 | 3.49 | 4011.4613 | 1376.5881 | 14000 | 3.05 | 4590.1639 | 1721.5769 | [5 empty] | 3689.2562 | 307.438 | 7.6923
|  |  | 72.7174 | mid | 11200 | 5.49 | 2040.0729 | 0 | 11200 | 5.1 | 2196.0784 | 0 | 11200 | 4.71 | 2377.9193 | 0 | 11200 | 4.27 | 2622.9508 | 0 | 11200 | 3.76 | 2978.7234 | 0 | 11200 | 3.22 | 3478.2609 | 1
|  |  | 748.3053 | min | 5340 | 6.02 | 887.0432 | 0 | 5000 | 4.63 | 1079.9136 | 0 | 4540 | 3.96 | 1146.4646 | 0 | 4080 | 3.27 | 1247.7064 | 0 | 3700 | 2.68 | 1380.597 | 0 | 3320 | 2.09 | 1588.5167 | 0.04686
| 10 |  | 5.0155 | max | 16980 | 5.03 | 3375.7455 | 5.73 | 16720 | 4.64 | 3603.4483 | 4.72 | 16520 | 4.19 | 3942.7208 | 4.19 | 16280 | 3.84 | 4239.5833 | 3.63 | 15520 | 3.38 | 4591.716 | 3.02 | 14720 | 2.92 | 5041.0959 | 2.41
|  | 3381.8182 | 32.0741 | nom | 14000 | 5.26 | 2661.597 | 590.1951 | 14000 | 4.87 | 2874.7433 | 716.4869 | 14000 | 4.48 | 3125 | 807.1165 | 14000 | 4.07 | 3439.8034 | 931.6304 | 14000 | 3.66 | 3825.1366 | 1119.8073 | 14000 | 3.2 | 4375 | 1403.2441 | [5 empty] | 3381.8182 | 307.438 | 8.3333
|  |  | 61.428 | mid | 11200 | 5.61 | 1996.4349 | 0 | 11200 | 5.25 | 2133.3333 | 0 | 11200 | 4.89 | 2290.3885 | 0 | 11200 | 4.48 | 2500 | 0 | 11200 | 3.94 | 2842.6396 | 0 | 11200 | 3.38 | 3313.6095 | 0
|  |  | 674.271 | min | 5760 | 5.73 | 1005.2356 | 0 | 5400 | 4.72 | 1144.0678 | 0 | 4960 | 4.19 | 1183.7709 | 0 | 4520 | 3.63 | 1245.1791 | 0 | 4200 | 3.02 | 1390.7285 | 0 | 3880 | 2.41 | 1609.9585 | 0
| 11 |  | 5.0437 | max | 17040 | 5.14 | 3315.1751 | 5.44 | 16760 | 4.77 | 3513.6268 | 4.81 | 16560 | 4.32 | 3833.3333 | 4.42 | 16340 | 4.02 | 4064.6766 | 3.99 | 15560 | 3.54 | 4395.4802 | 3.36 | 14760 | 3.06 | 4823.5294 | 2.73
|  | 3074.3802 | 31.2912 | nom | 14000 | 5.38 | 2602.2305 | 565.1434 | 14000 | 5.01 | 2794.4112 | 639.1643 | 14000 | 4.64 | 3017.2414 | 695.5611 | 14000 | 4.26 | 3286.385 | 770.5213 | 14000 | 3.83 | 3655.3525 | 914.9941 | 14000 | 3.35 | 4179.1045 | 1126.1466 | [5 empty] | 3074.3802 | 307.438 | 9.0909
|  |  | 51.7491 | mid | 11200 | 5.73 | 1954.6248 | 0 | 11200 | 5.4 | 2074.0741 | 0 | 11200 | 5.07 | 2209.073 | 0 | 11200 | 4.69 | 2388.0597 | 0 | 11200 | 4.12 | 2718.4466 | 0 | 11200 | 3.54 | 3163.8418 | 0
|  |  | 609.5543 | min | 6180 | 5.44 | 1136.0294 | 0 | 5800 | 4.81 | 1205.8212 | 0 | 5380 | 4.42 | 1217.1946 | 0 | 4960 | 3.99 | 1243.1078 | 0 | 4700 | 3.36 | 1398.8095 | 0 | 4440 | 2.73 | 1626.3736 | 0
| 12 |  | 5.0127 | max | 17100 | 5.25 | 3257.1429 | 5.15 | 16800 | 4.9 | 3428.5714 | 4.9 | 16600 | 4.45 | 3730.3371 | 4.65 | 16400 | 4.2 | 3904.7619 | 4.35 | 15600 | 3.7 | 4216.2162 | 3.7 | 14800 | 3.2 | 4625 | 3.05
|  | 2766.9421 | 30.4901 | nom | 14000 | 5.5 | 2545.4545 | 537.2703 | 14000 | 5.15 | 2718.4466 | 564.6821 | 14000 | 4.8 | 2916.6667 | 595.0413 | 14000 | 4.45 | 3146.0674 | 636.0787 | 14000 | 4 | 3500 | 747.8222 | 14000 | 3.5 | 4000 | 907.1941 | [5 empty] | 2766.9421 | 307.438 | 10
|  |  | 43.3663 | mid | 11200 | 5.85 | 1914.5299 | 0 | 11200 | 5.55 | 2018.018 | 0 | 11200 | 5.25 | 2133.3333 | 0 | 11200 | 4.9 | 2285.7143 | 0 | 11200 | 4.3 | 2604.6512 | 0 | 11200 | 3.7 | 3027.027 | 0
|  |  | 551.9811 | min | 6600 | 5.15 | 1281.5534 | 0 | 6200 | 4.9 | 1265.3061 | 0 | 5800 | 4.65 | 1247.3118 | 0 | 5400 | 4.35 | 1241.3793 | 0 | 5200 | 3.7 | 1405.4054 | 0 | 5000 | 3.05 | 1639.3443 | 0
| 13 |  | 5.0644 | max | 17566.6667 | 5.2833 | 3324.9211 | 5.15 | 17266.6667 | 4.9333 | 3500 | 4.9667 | 17033.3333 | 4.55 | 3743.5897 | 4.7833 | 16833.3333 | 4.3 | 3914.7287 | 4.55 | 16033.3333 | 3.8 | 4219.2982 | 3.9167 | 15200 | 3.3 | 4606.0606 | 3.2667
|  | 2459.5041 | 29.668 | nom | 14000 | 5.5 | 2545.4545 | 477.5736 | 14000 | 5.1833 | 2700.9646 | 495.2022 | 14000 | 4.8667 | 2876.7123 | 514.182 | 14000 | 4.55 | 3076.9231 | 540.5504 | 14000 | 4.1 | 3414.6341 | 627.9585 | 14000 | 3.6167 | 3870.9677 | 752.9094 | [5 empty] | 2459.5041 | 307.438 | 11.1111
|  |  | 37.8518 | mid | 11200 | 5.9 | 1898.3051 | 0 | 11200 | 5.5833 | 2005.9701 | 0 | 11200 | 5.3167 | 2106.5831 | 0 | 11200 | 5.0167 | 2232.5581 | 0 | 11200 | 4.4167 | 2535.8491 | 0 | 11200 | 3.8167 | 2934.4978 | 0
|  |  | 485.6439 | min | 6700 | 5.15 | 1300.9709 | 0 | 6266.6667 | 4.9667 | 1261.745 | 0 | 5833.3333 | 4.7833 | 1219.5122 | 0 | 5400 | 4.55 | 1186.8132 | 0 | 5233.3333 | 3.9167 | 1336.1702 | 0 | 5066.6667 | 3.2667 | 1551.0204 | 0
| 14 |  | 5.1054 | max | 18033.3333 | 5.3167 | 3391.8495 | 5.15 | 17733.3333 | 4.9667 | 3570.4698 | 5.0333 | 17466.6667 | 4.65 | 3756.2724 | 4.9167 | 17266.6667 | 4.4 | 3924.2424 | 4.75 | 16466.6667 | 3.9 | 4222.2222 | 4.1333 | 15600 | 3.4 | 4588.2353 | 3.4833
|  | 2152.0661 | 28.8219 | nom | 14000 | 5.5 | 2545.4545 | 417.8769 | 14000 | 5.2167 | 2683.7061 | 427.5628 | 14000 | 4.9333 | 2837.8378 | 437.7084 | 14000 | 4.65 | 3010.7527 | 453.0666 | 14000 | 4.2 | 3333.3333 | 520.6612 | 14000 | 3.7333 | 3750 | 617.818 | [5 empty] | 2152.0661 | 307.438 | 12.5
|  |  | 32.5005 | mid | 11200 | 5.95 | 1882.3529 | 0 | 11200 | 5.6167 | 1994.0653 | 0 | 11200 | 5.3833 | 2080.4954 | 0 | 11200 | 5.1333 | 2181.8182 | 0 | 11200 | 4.5333 | 2470.5882 | 0 | 11200 | 3.9333 | 2847.4576 | 0
|  |  | 421.5265 | min | 6800 | 5.15 | 1320.3883 | 0 | 6333.3333 | 5.0333 | 1258.2781 | 0 | 5866.6667 | 4.9167 | 1193.2203 | 0 | 5400 | 4.75 | 1136.8421 | 0 | 5266.6667 | 4.1333 | 1274.1935 | 0 | 5133.3333 | 3.4833 | 1473.6842 | 0
| 15 |  | 5.1353 | max | 18500 | 5.35 | 3457.9439 | 5.15 | 18200 | 5 | 3640 | 5.1 | 17900 | 4.75 | 3768.4211 | 5.05 | 17700 | 4.5 | 3933.3333 | 4.95 | 16900 | 4 | 4225 | 4.35 | 16000 | 3.5 | 4571.4286 | 3.7
|  | 1844.6281 | 27.9473 | nom | 14000 | 5.5 | 2545.4545 | 358.1802 | 14000 | 5.25 | 2666.6667 | 361.6918 | 14000 | 5 | 2800 | 365.2729 | 14000 | 4.75 | 2947.3684 | 372.6521 | 14000 | 4.3 | 3255.814 | 424.0524 | 14000 | 3.85 | 3636.3636 | 498.5481 | [5 empty] | 1844.6281 | 307.438 | 14.2857
|  |  | 27.3172 | mid | 11200 | 6 | 1866.6667 | 0 | 11200 | 5.65 | 1982.3009 | 0 | 11200 | 5.45 | 2055.0459 | 0 | 11200 | 5.25 | 2133.3333 | 0 | 11200 | 4.65 | 2408.6022 | 0 | 11200 | 4.05 | 2765.4321 | 0
|  |  | 359.2081 | min | 6900 | 5.15 | 1339.8058 | 0 | 6400 | 5.1 | 1254.902 | 0 | 5900 | 5.05 | 1168.3168 | 0 | 5400 | 4.95 | 1090.9091 | 0 | 5300 | 4.35 | 1218.3908 | 0 | 5200 | 3.7 | 1405.4054 | 0
| 16 |  | 6.6673 | max | 19020 | 5.73 | 3319.3717 | 6.92 | 18720 | 5.3 | 3532.0755 | 5.68 | 18420 | 4.95 | 3721.2121 | 5.37 | 18200 | 4.59 | 3965.1416 | 5.02 | 17380 | 4.08 | 4259.8039 | 4.36 | 16460 | 3.56 | 4623.5955 | 3.65
|  | 1537.1901 | 27.0382 | nom | 14000 | 5.93 | 2360.8769 | 222.1373 | 14000 | 5.57 | 2513.465 | 270.6321 | 14000 | 5.21 | 2687.1401 | 286.2551 | 14000 | 4.85 | 2886.5979 | 306.2132 | 14000 | 4.39 | 3189.0661 | 352.5665 | 14000 | 3.92 | 3571.4286 | 421.148 | [5 empty] | 1537.1901 | 307.438 | 16.6667
|  |  | 22.3623 | mid | 11200 | 6.42 | 1744.5483 | 0 | 11200 | 5.99 | 1869.783 | 0 | 11200 | 5.68 | 1971.831 | 0 | 11200 | 5.36 | 2089.5522 | 0 | 11200 | 4.74 | 2362.8692 | 0 | 11200 | 4.12 | 2718.4466 | 0
|  |  | 230.5578 | min | 6980 | 6.92 | 1008.6705 | 0 | 6460 | 5.68 | 1137.3239 | 0 | 6000 | 5.37 | 1117.3184 | 0 | 5520 | 5.02 | 1099.6016 | 0 | 5360 | 4.36 | 1229.3578 | 0 | 5180 | 3.65 | 1419.1781 | 0
| 17 |  | 8.4262 | max | 19540 | 6.11 | 3198.036 | 8.69 | 19240 | 5.6 | 3435.7143 | 6.26 | 18940 | 5.15 | 3677.6699 | 5.69 | 18700 | 4.68 | 3995.7265 | 5.09 | 17860 | 4.16 | 4293.2692 | 4.37 | 16920 | 3.62 | 4674.0331 | 3.6
|  | 1229.7521 | 26.0858 | nom | 14000 | 6.36 | 2201.2579 | 141.5135 | 14000 | 5.89 | 2376.91 | 196.446 | 14000 | 5.42 | 2583.0258 | 216.1251 | 14000 | 4.95 | 2828.2828 | 241.6016 | 14000 | 4.48 | 3125 | 281.4078 | 14000 | 3.99 | 3508.7719 | 341.5978 | [5 empty] | 1229.7521 | 307.438 | 20
|  |  | 17.5645 | mid | 11200 | 6.84 | 1637.4269 | 0 | 11200 | 6.33 | 1769.3523 | 0 | 11200 | 5.91 | 1895.0931 | 0 | 11200 | 5.47 | 2047.532 | 0 | 11200 | 4.83 | 2318.8406 | 0 | 11200 | 4.19 | 2673.031 | 0
|  |  | 145.9447 | min | 7060 | 8.69 | 812.4281 | 0 | 6520 | 6.26 | 1041.5335 | 0 | 6100 | 5.69 | 1072.0562 | 0 | 5640 | 5.09 | 1108.055 | 0 | 5420 | 4.37 | 1240.2746 | 0 | 5160 | 3.6 | 1433.3333 | 0
| 18 |  | 10.4324 | max | 20060 | 6.49 | 3090.9091 | 10.46 | 19760 | 5.9 | 3349.1525 | 6.84 | 19460 | 5.35 | 3637.3832 | 6.01 | 19200 | 4.77 | 4025.1572 | 5.16 | 18340 | 4.24 | 4325.4717 | 4.38 | 17380 | 3.68 | 4722.8261 | 3.55
|  | 922.314 | 25.0762 | nom | 14000 | 6.79 | 2061.8557 | 88.1753 | 14000 | 6.21 | 2254.4283 | 134.8412 | 14000 | 5.63 | 2486.6785 | 153.4632 | 14000 | 5.05 | 2772.2772 | 178.743 | 14000 | 4.57 | 3063.4573 | 210.574 | 14000 | 4.06 | 3448.2759 | 259.8068 | [5 empty] | 922.314 | 307.438 | 25
|  |  | 12.9253 | mid | 11200 | 7.26 | 1542.6997 | 0 | 11200 | 6.67 | 1679.1604 | 0 | 11200 | 6.14 | 1824.1042 | 0 | 11200 | 5.58 | 2007.1685 | 0 | 11200 | 4.92 | 2276.4228 | 0 | 11200 | 4.26 | 2629.108 | 0
|  |  | 88.4084 | min | 7140 | 10.46 | 682.6004 | 0 | 6580 | 6.84 | 961.9883 | 0 | 6200 | 6.01 | 1031.614 | 0 | 5760 | 5.16 | 1116.2791 | 0 | 5480 | 4.38 | 1251.1416 | 0 | 5140 | 3.55 | 1447.8873 | 0
| 19 |  | 12.23 | max | 20580 | 6.87 | 2995.6332 | 12.23 | 20280 | 6.2 | 3270.9677 | 7.42 | 19980 | 5.55 | 3600 | 6.33 | 19700 | 4.86 | 4053.4979 | 5.23 | 18820 | 4.32 | 4356.4815 | 4.39 | 17840 | 3.74 | 4770.0535 | 3.5
|  | 614.876 | 23.984 | nom | 14000 | 7.22 | 1939.0582 | 50.276 | 14000 | 6.53 | 2143.951 | 82.8674 | 14000 | 5.84 | 2397.2603 | 97.1368 | 14000 | 5.15 | 2718.4466 | 117.5671 | 14000 | 4.66 | 3004.2918 | 140.0629 | 14000 | 4.13 | 3389.8305 | 175.6789 | [5 empty] | 614.876 | 307.438 | 33.3333
|  |  | 8.5163 | mid | 11200 | 7.68 | 1458.3333 | 0 | 11200 | 7.01 | 1597.7175 | 0 | 11200 | 6.37 | 1758.2418 | 0 | 11200 | 5.69 | 1968.3656 | 0 | 11200 | 5.01 | 2235.5289 | 0 | 11200 | 4.33 | 2586.6051 | 0
|  |  | 50.276 | min | 7220 | 12.23 | 590.3516 | 0 | 6640 | 7.42 | 894.8787 | 0 | 6300 | 6.33 | 995.2607 | 0 | 5880 | 5.23 | 1124.283 | 0 | 5540 | 4.39 | 1261.959 | 0 | 5120 | 3.5 | 1462.8571 | 0
| 20 |  | 14 | max | 21100 | 7.25 | 2910.3448 | 14 | 20800 | 6.5 | 3200 | 8 | 20500 | 5.75 | 3565.2174 | 6.65 | 20200 | 4.95 | 4080.8081 | 5.3 | 19300 | 4.4 | 4386.3636 | 4.4 | 18300 | 3.8 | 4815.7895 | 3.45
|  | 307.438 | 22.7508 | nom | 14000 | 7.65 | 1830.0654 | 21.9599 | 14000 | 6.85 | 2043.7956 | 38.4298 | 14000 | 6.05 | 2314.0496 | 46.2313 | 14000 | 5.25 | 2666.6667 | 58.0072 | 14000 | 4.75 | 2947.3684 | 69.8723 | 14000 | 4.2 | 3333.3333 | 89.1125 | [5 empty] | 307.438 | 307.438 | 50
|  |  | 4.2115 | mid | 11200 | 8.1 | 1382.716 | 0 | 11200 | 7.35 | 1523.8095 | 0 | 11200 | 6.6 | 1696.9697 | 0 | 11200 | 5.8 | 1931.0345 | 0 | 11200 | 5.1 | 2196.0784 | 0 | 11200 | 4.4 | 2545.4545 | 0
|  |  | 21.9599 | min | 7300 | 14 | 521.4286 | 0 | 6700 | 8 | 837.5 | 0 | 6400 | 6.65 | 962.406 | 0 | 6000 | 5.3 | 1132.0755 | 0 | 5600 | 4.4 | 1272.7273 | 0 | 5100 | 3.45 | 1478.2609 | 0
Indoor Temp. |  | 22
LWT |  |  | 25 CAP: 25; 35 CAP: 35; 40 CAP: 40; 45 CAP: 45; 50 CAP: 50; 55 CAP: 55
Outdoor air temperature[℃] |  | Heating Demand | COP | CL | CAP | COP | PI | COP | CAP | COP | PI | COP | CAP | COP | PI | COP | CAP | COP | PI | COP | CAP | COP | PI | COP | CAP | COP | PI | COP
|  |  | LWT |  |  |  |  | PI |  |  |  | PI |  |  |  | PI |  |  |  | PI |  |  |  | PI |  |  |  | PI
| -15 |  | 1.6743 | max | - | - | - | - | 14000 | 1.85 | 7567.5676 | 2.2437 | 13500 | 1.7 | 7941.1765 | 2.04 | 13100 | 1.55 | 8451.6129 | 1.8375 | 12600 | 1.45 | 8689.6552 | 1.6796 | 12200 | 1.3 | 9384.6154 | 1.5062
|  | 11375.2066 | 50.1543 | nom | - | - | - | - | 11000 | 2.3 | 4782.6087 | 5069.8 | 11000 | 2.1 | 5238.0952 | 5576.172 | 11000 | 1.9 | 5789.4737 | 6190.7046 | 11000 | 1.75 | 6285.7143 | 6772.3722 | 11000 | 1.6 | 6875 | 7552.2634
|  |  | 100 | mid | - | - | - | - | 8800 | 2.5 | 3520 | 3 | 8800 | 2.3 | 3826.087 | 3 | 8800 | 2.1 | 4190.4762 | 3 | 8800 | 1.9 | 4631.5789 | 3 | 8800 | 1.7 | 5176.4706 | 3
|  |  | 6794.0297 | min | - | - | - | - | 7800 | 2.35 | 3319.1489 | 0.12507 | 7200 | 2 | 3600 | 0.15008 | 6500 | 1.6 | 4062.5 | 0.17867 | 5700 | 1.3 | 4384.6154 | 0.2345 | 4800 | 1 | 4800 | 0.31267
| -14 |  | 1.9441 | max | 14280 | 2.08 | 6865.3846 | 2.6862 | 14080 | 1.93 | 7295.3368 | 2.533 | 13640 | 1.78 | 7662.9213 | 2.3396 | 13280 | 1.62 | 8197.5309 | 2.1361 | 12880 | 1.53 | 8418.3007 | 1.9259 | 12560 | 1.39 | 9035.9712 | 1.7157
|  | 11067.7686 | 49.5672 | nom | 14000 | 2.64 | 5303.0303 | 4120.2321 | 14000 | 2.34 | 5982.906 | 4369.4247 | 14000 | 2.12 | 6603.7736 | 4730.6387 | 14000 | 1.9 | 7368.4211 | 5181.3434 | 14000 | 1.77 | 7909.6045 | 5746.8081 | 14000 | 1.63 | 8588.9571 | 6450.9201
|  |  | 100 | mid | 11200 | 2.69 | 4163.5688 | 1 | 11200 | 2.54 | 4409.4488 | 1 | 11200 | 2.35 | 4765.9574 | 1 | 11200 | 2.15 | 5209.3023 | 1 | 11200 | 1.94 | 5773.1959 | 1 | 11200 | 1.73 | 6473.9884 | 1
|  |  | 5693.024 | min | 7720 | 2.59 | 2980.695 | 0.962 | 7420 | 2.34 | 3170.9402 | 0.96502 | 6880 | 2.01 | 3422.8856 | 0.96939 | 6260 | 1.63 | 3840.4908 | 0.97323 | 5480 | 1.33 | 4120.3008 | 0.97688 | 4640 | 1.02 | 4549.0196 | 0.97984
| -13 |  | 1.9792 | max | 14360 | 2.16 | 6648.1481 | 2.7129 | 14160 | 2.01 | 7044.7761 | 2.5536 | 13780 | 1.86 | 7408.6022 | 2.364 | 13460 | 1.69 | 7964.497 | 2.1542 | 13160 | 1.61 | 8173.913 | 1.9341 | 12920 | 1.48 | 8729.7297 | 1.7129
|  | 10760.3306 | 48.9762 | nom | 14000 | 2.68 | 5223.8806 | 3966.3362 | 14000 | 2.38 | 5882.3529 | 4213.8256 | 14000 | 2.14 | 6542.0561 | 4551.7616 | 14000 | 1.9 | 7368.4211 | 4995.1266 | 14000 | 1.79 | 7821.2291 | 5563.4573 | 14000 | 1.66 | 8433.7349 | 6281.9647
|  |  | 100 | mid | 11200 | 2.73 | 4102.5641 | 1 | 11200 | 2.58 | 4341.0853 | 1 | 11200 | 2.4 | 4666.6667 | 1 | 11200 | 2.2 | 5090.9091 | 1 | 11200 | 1.98 | 5656.5657 | 1 | 11200 | 1.76 | 6363.6364 | 1
|  |  | 5436.7985 | min | 7340 | 2.58 | 2844.9612 | 0.8861 | 7040 | 2.33 | 3021.4592 | 0.89431 | 6560 | 2.02 | 3247.5248 | 0.90524 | 6020 | 1.66 | 3626.506 | 0.91512 | 5260 | 1.36 | 3867.6471 | 0.92598 | 4480 | 1.04 | 4307.6923 | 0.93457
| -12 |  | 2.0178 | max | 14440 | 2.24 | 6446.4286 | 2.7348 | 14240 | 2.09 | 6813.3971 | 2.5706 | 13920 | 1.94 | 7175.2577 | 2.3867 | 13640 | 1.76 | 7750 | 2.1728 | 13440 | 1.69 | 7952.6627 | 1.9436 | 13280 | 1.57 | 8458.5987 | 1.7107
|  | 10452.8926 | 48.3814 | nom | 14000 | 2.72 | 5147.0588 | 3822.2352 | 14000 | 2.42 | 5785.124 | 4066.2739 | 14000 | 2.16 | 6481.4815 | 4379.5748 | 14000 | 1.9 | 7368.4211 | 4810.7758 | 14000 | 1.81 | 7734.8066 | 5378.1331 | 14000 | 1.69 | 8284.0237 | 6110.1998
|  |  | 100 | mid | 11200 | 2.77 | 4043.3213 | 1 | 11200 | 2.62 | 4274.8092 | 1 | 11200 | 2.45 | 4571.4286 | 1 | 11200 | 2.25 | 4977.7778 | 1 | 11200 | 2.02 | 5544.5545 | 1 | 11200 | 1.79 | 6256.9832 | 1
|  |  | 5180.3532 | min | 6960 | 2.57 | 2708.1712 | 0.8238 | 6660 | 2.32 | 2870.6897 | 0.83544 | 6240 | 2.03 | 3073.8916 | 0.84937 | 5780 | 1.69 | 3420.1183 | 0.86216 | 5040 | 1.39 | 3625.8993 | 0.87872 | 4320 | 1.06 | 4075.4717 | 0.89141
| -11 |  | 2.0596 | max | 14520 | 2.32 | 6258.6207 | 2.7529 | 14320 | 2.17 | 6599.0783 | 2.585 | 14060 | 2.02 | 6960.396 | 2.4081 | 13820 | 1.83 | 7551.9126 | 2.1919 | 13720 | 1.77 | 7751.4124 | 1.9542 | 13640 | 1.66 | 8216.8675 | 1.7092
|  | 10145.4545 | 47.7824 | nom | 14000 | 2.76 | 5072.4638 | 3685.3218 | 14000 | 2.46 | 5691.0569 | 3924.7687 | 14000 | 2.18 | 6422.0183 | 4213.0069 | 14000 | 1.9 | 7368.4211 | 4628.5337 | 14000 | 1.83 | 7650.2732 | 5191.5757 | 14000 | 1.72 | 8139.5349 | 5935.9549
|  |  | 100 | mid | 11200 | 2.81 | 3985.7651 | 1 | 11200 | 2.66 | 4210.5263 | 1 | 11200 | 2.5 | 4480 | 1 | 11200 | 2.3 | 4869.5652 | 1 | 11200 | 2.06 | 5436.8932 | 1 | 11200 | 1.82 | 6153.8462 | 1
|  |  | 4925.8211 | min | 6580 | 2.56 | 2570.3125 | 0.77174 | 6280 | 2.31 | 2718.6147 | 0.78566 | 5920 | 2.04 | 2901.9608 | 0.80028 | 5540 | 1.72 | 3220.9302 | 0.81368 | 4820 | 1.42 | 3394.3662 | 0.83471 | 4160 | 1.08 | 3851.8519 | 0.85021
| -10 |  | 2.1044 | max | 14600 | 2.4 | 6083.3333 | 2.7683 | 14400 | 2.25 | 6400 | 2.5972 | 14200 | 2.1 | 6761.9048 | 2.4284 | 14000 | 1.9 | 7368.4211 | 2.2115 | 14000 | 1.85 | 7567.5676 | 1.9659 | 14000 | 1.75 | 8000 | 1.7081
|  | 9838.0165 | 47.1793 | nom | 14000 | 2.8 | 5000 | 3553.836 | 14000 | 2.5 | 5600 | 3787.919 | 14000 | 2.2 | 6363.6364 | 4051.2434 | 14000 | 1.9 | 7368.4211 | 4448.5855 | 14000 | 1.85 | 7567.5676 | 5004.4206 | 14000 | 1.75 | 8000 | 5759.5355
|  |  | 100 | mid | 11200 | 2.85 | 3929.8246 | 1 | 11200 | 2.7 | 4148.1481 | 1 | 11200 | 2.55 | 4392.1569 | 1 | 11200 | 2.35 | 4765.9574 | 1 | 11200 | 2.1 | 5333.3333 | 1 | 11200 | 1.85 | 6054.0541 | 1
|  |  | 4674.9022 | min | 6200 | 2.55 | 2431.3725 | 0.7276 | 5900 | 2.3 | 2565.2174 | 0.74302 | 5600 | 2.05 | 2731.7073 | 0.75679 | 5300 | 1.75 | 3028.5714 | 0.76916 | 4600 | 1.45 | 3172.4138 | 0.79364 | 4000 | 1.1 | 3636.3636 | 0.81084
| -9 |  | 2.1622 | max | 15100 | 2.5 | 6040 | 2.9626 | 14900 | 2.3333 | 6385.7143 | 2.6546 | 14700 | 2.1667 | 6784.6154 | 2.4624 | 14500 | 1.9667 | 7372.8814 | 2.2375 | 14233.3333 | 1.9167 | 7426.087 | 1.9981 | 14000 | 1.8167 | 7706.422 | 1.7516
|  | 9530.5785 | 46.5718 | nom | 14000 | 2.8833 | 4855.4913 | 3216.9696 | 14000 | 2.6 | 5384.6154 | 3590.1734 | 14000 | 2.3167 | 6043.1655 | 3870.401 | 14000 | 2.0333 | 6885.2459 | 4259.5696 | 14000 | 1.95 | 7179.4872 | 4769.7745 | 14000 | 1.8167 | 7706.422 | 5441.2196
|  |  | 100 | mid | 11200 | 2.9833 | 3754.1899 | 1 | 11200 | 2.8 | 4000 | 1 | 11200 | 2.6167 | 4280.2548 | 1 | 11200 | 2.4 | 4666.6667 | 1 | 11200 | 2.1667 | 5169.2308 | 1 | 11200 | 1.9333 | 5793.1034 | 1
|  |  | 4407.7895 | min | 5833.3333 | 2.9167 | 2000 | 0.68893 | 5266.6667 | 2.2833 | 2306.5693 | 0.71864 | 5066.6667 | 2.05 | 2471.5447 | 0.72781 | 4866.6667 | 1.7833 | 2728.972 | 0.73641 | 4266.6667 | 1.4667 | 2909.0909 | 0.75922 | 3700 | 1.1167 | 3313.4328 | 0.77741
| -8 |  | 2.2197 | max | 15600 | 2.6 | 6000 | 3.1741 | 15400 | 2.4167 | 6372.4138 | 2.7093 | 15200 | 2.2333 | 6805.9701 | 2.4955 | 15000 | 2.0333 | 7377.0492 | 2.265 | 14466.6667 | 1.9833 | 7294.1176 | 2.0293 | 14000 | 1.8833 | 7433.6283 | 1.7928
|  | 9223.1405 | 45.9598 | nom | 14000 | 2.9667 | 4719.1011 | 2905.7191 | 14000 | 2.7 | 5185.1852 | 3404.2039 | 14000 | 2.4333 | 5753.4247 | 3695.8619 | 14000 | 2.1667 | 6461.5385 | 4072.0739 | 14000 | 2.05 | 6829.2683 | 4544.9869 | 14000 | 1.8833 | 7433.6283 | 5144.5694
|  |  | 100 | mid | 11200 | 3.1167 | 3593.5829 | 1 | 11200 | 2.9 | 3862.069 | 1 | 11200 | 2.6833 | 4173.913 | 1 | 11200 | 2.45 | 4571.4286 | 1 | 11200 | 2.2333 | 5014.9254 | 1 | 11200 | 2.0167 | 5553.719 | 1
|  |  | 4155.0678 | min | 5466.6667 | 3.2833 | 1664.9746 | 0.6552 | 4633.3333 | 2.2667 | 2044.1176 | 0.69896 | 4533.3333 | 2.05 | 2211.3821 | 0.70347 | 4433.3333 | 1.8167 | 2440.367 | 0.70785 | 3933.3333 | 1.4833 | 2651.6854 | 0.72796 | 3400 | 1.1333 | 3000 | 0.74656
| -7 |  | 2.2777 | max | 16100 | 2.7 | 5962.963 | 3.3998 | 15900 | 2.5 | 6360 | 2.7621 | 15700 | 2.3 | 6826.087 | 2.5279 | 15500 | 2.1 | 7380.9524 | 2.2938 | 14700 | 2.05 | 7170.7317 | 2.0595 | 14000 | 1.95 | 7179.4872 | 1.8321
|  | 8915.7025 | 45.3431 | nom | 14000 | 3.05 | 4590.1639 | 2622.4274 | 14000 | 2.8 | 5000 | 3227.9267 | 14000 | 2.55 | 5490.1961 | 3526.8989 | 14000 | 2.3 | 6086.9565 | 3886.9061 | 14000 | 2.15 | 6511.6279 | 4328.9615 | 14000 | 1.95 | 7179.4872 | 4866.4146
|  |  | 100 | mid | 11200 | 3.25 | 3446.1538 | 1 | 11200 | 3 | 3733.3333 | 1 | 11200 | 2.75 | 4072.7273 | 1 | 11200 | 2.5 | 4480 | 1 | 11200 | 2.3 | 4869.5652 | 1 | 11200 | 2.1 | 5333.3333 | 1
|  |  | 3914.3321 | min | 5100 | 3.65 | 1397.2603 | 0.62552 | 4000 | 2.25 | 1777.7778 | 0.68274 | 4000 | 2.05 | 1951.2195 | 0.68274 | 4000 | 1.85 | 2162.1622 | 0.68274 | 3600 | 1.5 | 2400 | 0.69943 | 3100 | 1.15 | 2695.6522 | 0.71799
| -6 |  | 2.3335 | max | 16144.4444 | 2.7611 | 5847.0825 | 3.4731 | 15944.4444 | 2.5556 | 6239.1304 | 2.8105 | 15733.3333 | 2.35 | 6695.0355 | 2.566 | 15533.3333 | 2.1444 | 7243.5233 | 2.3198 | 14744.4444 | 2.0944 | 7039.7878 | 2.0806 | 14033.3333 | 1.9944 | 7036.2117 | 1.8438
|  | 8608.2645 | 44.7214 | nom | 14000 | 3.0889 | 4532.3741 | 2478.5517 | 14000 | 2.8389 | 4931.5068 | 3062.898 | 14000 | 2.5889 | 5407.7253 | 3354.741 | 14000 | 2.3389 | 5985.7482 | 3710.8205 | 14000 | 2.1944 | 6379.7468 | 4137.4331 | 14000 | 2 | 7000 | 4668.6779
|  |  | 100 | mid | 11200 | 3.2944 | 3399.6627 | 1 | 11200 | 3.0444 | 3678.8321 | 1 | 11200 | 2.7944 | 4007.9523 | 1 | 11200 | 2.5444 | 4401.7467 | 1 | 11200 | 2.35 | 4765.9574 | 1 | 11200 | 2.15 | 5209.3023 | 1
|  |  | 3689.0021 | min | 5155.5556 | 3.7111 | 1389.2216 | 0.57122 | 4122.2222 | 2.4056 | 1713.6259 | 0.63382 | 4077.7778 | 2.1667 | 1882.0513 | 0.63611 | 4022.2222 | 1.9222 | 2092.4855 | 0.63892 | 3611.1111 | 1.5611 | 2313.1673 | 0.65848 | 3111.1111 | 1.1944 | 2604.6512 | 0.67959
| -5 |  | 2.3955 | max | 16188.8889 | 2.8222 | 5736.2205 | 3.5487 | 15988.8889 | 2.6111 | 6123.4043 | 2.8689 | 15766.6667 | 2.4 | 6569.4444 | 2.6102 | 15566.6667 | 2.1889 | 7111.6751 | 2.348 | 14788.8889 | 2.1389 | 6914.2857 | 2.1024 | 14066.6667 | 2.0389 | 6899.1826 | 1.8551
|  | 8300.8264 | 44.0946 | nom | 14000 | 3.1278 | 4476.0213 | 2339.1425 | 14000 | 2.8778 | 4864.8649 | 2893.3793 | 14000 | 2.6278 | 5327.6956 | 3180.0918 | 14000 | 2.3778 | 5887.8505 | 3535.213 | 14000 | 2.2389 | 6253.1017 | 3948.2042 | 14000 | 2.05 | 6829.2683 | 4474.718
|  |  | 100 | mid | 11200 | 3.3389 | 3354.4093 | 1 | 11200 | 3.0889 | 3625.8993 | 1 | 11200 | 2.8389 | 3945.2055 | 1 | 11200 | 2.5889 | 4326.1803 | 1 | 11200 | 2.4 | 4666.6667 | 1 | 11200 | 2.2 | 5090.9091 | 1
|  |  | 3465.1409 | min | 5211.1111 | 3.7722 | 1381.4433 | 0.51591 | 4244.4444 | 2.5611 | 1657.2668 | 0.58319 | 4155.5556 | 2.2833 | 1819.9513 | 0.58845 | 4044.4444 | 1.9944 | 2027.8552 | 0.59484 | 3622.2222 | 1.6222 | 2232.8767 | 0.61741 | 3122.2222 | 1.2389 | 2520.1794 | 0.64109
| -4 |  | 2.4654 | max | 16233.3333 | 2.8833 | 5630.0578 | 3.6265 | 16033.3333 | 2.6667 | 6012.5 | 2.9378 | 15800 | 2.45 | 6448.9796 | 2.6609 | 15600 | 2.2333 | 6985.0746 | 2.3786 | 14833.3333 | 2.1833 | 6793.8931 | 2.1251 | 14100 | 2.0833 | 6768 | 1.8657
|  | 7993.3884 | 43.4624 | nom | 14000 | 3.1667 | 4421.0526 | 2204.1415 | 14000 | 2.9167 | 4800 | 2720.868 | 14000 | 2.6667 | 5250 | 3004.0563 | 14000 | 2.4167 | 5793.1034 | 3360.5398 | 14000 | 2.2833 | 6131.3869 | 3761.4157 | 14000 | 2.1 | 6666.6667 | 4284.307
|  |  | 100 | mid | 11200 | 3.3833 | 3310.3448 | 1 | 11200 | 3.1333 | 3574.4681 | 1 | 11200 | 2.8833 | 3884.3931 | 1 | 11200 | 2.6333 | 4253.1646 | 1 | 11200 | 2.45 | 4571.4286 | 1 | 11200 | 2.25 | 4977.7778 | 1
|  |  | 3242.2196 | min | 5266.6667 | 3.8333 | 1373.913 | 0.45956 | 4366.6667 | 2.7167 | 1607.362 | 0.53074 | 4233.3333 | 2.4 | 1763.8889 | 0.53972 | 4066.6667 | 2.0667 | 1967.7419 | 0.55048 | 3633.3333 | 1.6833 | 2158.4158 | 0.57622 | 3133.3333 | 1.2833 | 2441.5584 | 0.60249
| -3 |  | 2.5449 | max | 16277.7778 | 2.9444 | 5528.3019 | 3.7068 | 16077.7778 | 2.7222 | 5906.1224 | 3.0178 | 15833.3333 | 2.5 | 6333.3333 | 2.7181 | 15633.3333 | 2.2778 | 6863.4146 | 2.4115 | 14877.7778 | 2.2278 | 6678.3042 | 2.1486 | 14133.3333 | 2.1278 | 6642.2977 | 1.8759
|  | 7685.9504 | 42.8245 | nom | 14000 | 3.2056 | 4367.4177 | 2073.4866 | 14000 | 2.9556 | 4736.8421 | 2546.8857 | 14000 | 2.7056 | 5174.538 | 2827.7252 | 14000 | 2.4556 | 5701.3575 | 3187.2354 | 14000 | 2.3278 | 6014.3198 | 3577.1982 | 14000 | 2.15 | 6511.6279 | 4097.2275
|  |  | 100 | mid | 11200 | 3.4278 | 3267.423 | 1 | 11200 | 3.1778 | 3524.4755 | 1 | 11200 | 2.9278 | 3825.4269 | 1 | 11200 | 2.6778 | 4182.5726 | 1 | 11200 | 2.5 | 4480 | 1 | 11200 | 2.3 | 4869.5652 | 1
|  |  | 3020.1681 | min | 5322.2222 | 3.8944 | 1366.6191 | 0.40215 | 4488.8889 | 2.8722 | 1562.8627 | 0.47638 | 4311.1111 | 2.5167 | 1713.0243 | 0.4899 | 4088.8889 | 2.1389 | 1911.6883 | 0.50584 | 3644.4444 | 1.7444 | 2089.172 | 0.53491 | 3144.4444 | 1.3278 | 2368.2008 | 0.56377
| -2 |  | 2.6358 | max | 16322.2222 | 3.0056 | 5430.6839 | 3.7895 | 16122.2222 | 2.7778 | 5804 | 3.1094 | 15866.6667 | 2.55 | 6222.2222 | 2.7821 | 15666.6667 | 2.3222 | 6746.4115 | 2.4467 | 14922.2222 | 2.2722 | 6567.2372 | 2.1729 | 14166.6667 | 2.1722 | 6521.7391 | 1.8855
|  | 7378.5124 | 42.1808 | nom | 14000 | 3.2444 | 4315.0685 | 1947.1124 | 14000 | 2.9944 | 4675.3247 | 2372.9344 | 14000 | 2.7444 | 5101.2146 | 2652.154 | 14000 | 2.4944 | 5612.4722 | 3015.7098 | 14000 | 2.3722 | 5901.6393 | 3395.6723 | 14000 | 2.2 | 6363.6364 | 3913.2718
|  |  | 100 | mid | 11200 | 3.4722 | 3225.6 | 1 | 11200 | 3.2222 | 3475.8621 | 1 | 11200 | 2.9722 | 3768.2243 | 1 | 11200 | 2.7222 | 4114.2857 | 1 | 11200 | 2.55 | 4392.1569 | 1 | 11200 | 2.35 | 4765.9574 | 1
|  |  | 2799.3426 | min | 5377.7778 | 3.9556 | 1359.5506 | 0.34364 | 4611.1111 | 3.0278 | 1522.9358 | 0.42001 | 4388.8889 | 2.6333 | 1666.6667 | 0.43893 | 4111.1111 | 2.2111 | 1859.2965 | 0.46092 | 3655.5556 | 1.8056 | 2024.6154 | 0.49347 | 3155.5556 | 1.3722 | 2299.5951 | 0.52495
| -1 |  | 2.7402 | max | 16366.6667 | 3.0667 | 5336.9565 | 3.8747 | 16166.6667 | 2.8333 | 5705.8824 | 3.2135 | 15900 | 2.6 | 6115.3846 | 2.8531 | 15700 | 2.3667 | 6633.8028 | 2.4843 | 14966.6667 | 2.3167 | 6460.4317 | 2.1981 | 14200 | 2.2167 | 6406.015 | 1.8946
|  | 7071.0744 | 41.5308 | nom | 14000 | 3.2833 | 4263.9594 | 1824.9507 | 14000 | 3.0333 | 4615.3846 | 2200.4559 | 14000 | 2.7833 | 5029.9401 | 2478.344 | 14000 | 2.5333 | 5526.3158 | 2846.3461 | 14000 | 2.4167 | 5793.1034 | 3216.948 | 14000 | 2.25 | 6222.2222 | 3732.2411
|  |  | 100 | mid | 11200 | 3.5167 | 3184.8341 | 1 | 11200 | 3.2667 | 3428.5714 | 1 | 11200 | 3.0167 | 3712.7072 | 1 | 11200 | 2.7667 | 4048.1928 | 1 | 11200 | 2.6 | 4307.6923 | 1 | 11200 | 2.4 | 4666.6667 | 1
|  |  | 2580.4859 | min | 5433.3333 | 4.0167 | 1352.6971 | 0.284 | 4733.3333 | 3.1833 | 1486.911 | 0.36151 | 4466.6667 | 2.75 | 1624.2424 | 0.38679 | 4133.3333 | 2.2833 | 1810.219 | 0.41572 | 3666.6667 | 1.8667 | 1964.2857 | 0.45191 | 3166.6667 | 1.4167 | 2235.2941 | 0.48603
| 0 |  | 2.8603 | max | 16411.1111 | 3.1278 | 5246.8917 | 3.9625 | 16211.1111 | 2.8889 | 5611.5385 | 3.3305 | 15933.3333 | 2.65 | 6012.5786 | 2.9315 | 15733.3333 | 2.4111 | 6525.3456 | 2.5242 | 15011.1111 | 2.3611 | 6357.6471 | 2.2241 | 14233.3333 | 2.2611 | 6294.8403 | 1.9031
|  | 6763.6364 | 40.8742 | nom | 14000 | 3.3222 | 4214.0468 | 1706.9306 | 14000 | 3.0722 | 4556.962 | 2030.7959 | 14000 | 2.8222 | 4960.6299 | 2307.2262 | 14000 | 2.5722 | 5442.7646 | 2679.4988 | 14000 | 2.4611 | 5688.4876 | 3041.1259 | 14000 | 2.3 | 6086.9565 | 3553.9442
|  |  | 100 | mid | 11200 | 3.5611 | 3145.0858 | 1 | 11200 | 3.3111 | 3382.5503 | 1 | 11200 | 3.0611 | 3658.8022 | 1 | 11200 | 2.8111 | 3984.1897 | 1 | 11200 | 2.65 | 4226.4151 | 1 | 11200 | 2.45 | 4571.4286 | 1
|  |  | 2364.6688 | min | 5488.8889 | 4.0778 | 1346.049 | 0.2232 | 4855.5556 | 3.3389 | 1454.2429 | 0.30075 | 4544.4444 | 2.8667 | 1585.2713 | 0.33343 | 4155.5556 | 2.3556 | 1764.1509 | 0.37023 | 3677.7778 | 1.9278 | 1907.781 | 0.41023 | 3177.7778 | 1.4611 | 2174.9049 | 0.44699
| 1 |  | 2.9984 | max | 16455.5556 | 3.1889 | 5160.2787 | 4.0529 | 16255.5556 | 2.9444 | 5520.7547 | 3.4614 | 15966.6667 | 2.7 | 5913.5802 | 3.0174 | 15766.6667 | 2.4556 | 6420.8145 | 2.5666 | 15055.5556 | 2.4056 | 6258.6605 | 2.2509 | 14266.6667 | 2.3056 | 6187.9518 | 1.9111
|  | 6456.1983 | 40.2108 | nom | 14000 | 3.3611 | 4165.2893 | 1592.9792 | 14000 | 3.1111 | 4500 | 1865.1749 | 14000 | 2.8611 | 4893.2039 | 2139.6486 | 14000 | 2.6111 | 5361.7021 | 2515.4928 | 14000 | 2.5056 | 5587.5831 | 2868.2962 | 14000 | 2.35 | 5957.4468 | 3378.1976
|  |  | 100 | mid | 11200 | 3.6056 | 3106.3174 | 1 | 11200 | 3.3556 | 3337.7483 | 1 | 11200 | 3.1056 | 3606.4401 | 1 | 11200 | 2.8556 | 3922.179 | 1 | 11200 | 2.7 | 4148.1481 | 1 | 11200 | 2.5 | 4480 | 1
|  |  | 2153.2098 | min | 5544.4444 | 4.1389 | 1339.5973 | 0.16121 | 4977.7778 | 3.4944 | 1424.4833 | 0.2376 | 4622.2222 | 2.9833 | 1549.3482 | 0.27881 | 4177.7778 | 2.4278 | 1720.8238 | 0.32446 | 3688.8889 | 1.9889 | 1854.7486 | 0.36843 | 3188.8889 | 1.5056 | 2118.0812 | 0.40785
14kW-Maximum heating CAP | 2 |  | 3.1568 | max | 16500 | 3.25 | 5076.9231 | 4.1461 | 16300 | 3 | 5433.3333 | 3.607 | 16000 | 2.75 | 5818.1818 | 3.1111 | 15800 | 2.5 | 6320 | 2.6114 | 15100 | 2.45 | 6163.2653 | 2.2786 | 14300 | 2.35 | 6085.1064 | 1.9186
|  | 6148.7603 | 39.54 | nom | 14000 | 3.4 | 4117.6471 | 1483.0213 | 14000 | 3.15 | 4444.4444 | 1704.6658 | 14000 | 2.9 | 4827.5862 | 1976.3662 | 14000 | 2.65 | 5283.0189 | 2354.622 | 14000 | 2.55 | 5490.1961 | 2698.5397 | 14000 | 2.4 | 5833.3333 | 3204.8245
|  |  | 100 | mid | 11200 | 3.65 | 3068.4932 | 1 | 11200 | 3.4 | 3294.1176 | 1 | 11200 | 3.15 | 3555.5556 | 1 | 11200 | 2.9 | 3862.069 | 1 | 11200 | 2.75 | 4072.7273 | 1 | 11200 | 2.55 | 4392.1569 | 1
|  |  | 1947.8023 | min | 5600 | 4.2 | 1333.3333 | 0.097993 | 5100 | 3.65 | 1397.2603 | 0.17193 | 4700 | 3.1 | 1516.129 | 0.22289 | 4200 | 2.5 | 1680 | 0.27839 | 3700 | 2.05 | 1804.878 | 0.3265 | 3200 | 1.55 | 2064.5161 | 0.3686
| 3 |  | 3.3516 | max | 16560 | 3.54 | 4677.9661 | 4.6237 | 16360 | 3.25 | 5033.8462 | 3.7909 | 16080 | 2.96 | 5432.4324 | 3.222 | 15860 | 2.66 | 5962.406 | 2.6583 | 15160 | 2.54 | 5968.5039 | 2.2954 | 14360 | 2.38 | 6033.6134 | 1.9077
|  | 5841.3223 | 38.8614 | nom | 14000 | 3.7 | 3783.7838 | 1263.3377 | 14000 | 3.41 | 4105.5718 | 1540.8687 | 14000 | 3.12 | 4487.1795 | 1812.9259 | 14000 | 2.82 | 4964.539 | 2197.3664 | 14000 | 2.67 | 5243.4457 | 2544.7761 | 14000 | 2.47 | 5668.0162 | 3061.9904
|  |  | 100 | mid | 11200 | 3.97 | 2821.1587 | 1 | 11200 | 3.68 | 3043.4783 | 1 | 11200 | 3.39 | 3303.8348 | 1 | 11200 | 3.09 | 3624.5955 | 1 | 11200 | 2.88 | 3888.8889 | 1 | 11200 | 2.62 | 4274.8092 | 1
|  |  | 1742.8506 | min | 5380 | 4.68 | 1149.5726 | 0.079265 | 4920 | 3.81 | 1291.3386 | 0.14671 | 4500 | 3.18 | 1415.0943 | 0.2002 | 4000 | 2.51 | 1593.6255 | 0.25574 | 3500 | 2.04 | 1715.6863 | 0.30407 | 3000 | 1.53 | 1960.7843 | 0.3465
| 4 |  | 3.5608 | max | 16620 | 3.83 | 4339.4256 | 5.1061 | 16420 | 3.5 | 4691.4286 | 3.9688 | 16160 | 3.17 | 5097.7918 | 3.3262 | 15920 | 2.82 | 5645.3901 | 2.6981 | 15220 | 2.63 | 5787.0722 | 2.3071 | 14420 | 2.41 | 5983.4025 | 1.894
|  | 5533.8843 | 38.1745 | nom | 14000 | 4 | 3500 | 1083.7693 | 14000 | 3.67 | 3814.7139 | 1394.3571 | 14000 | 3.34 | 4191.6168 | 1663.7433 | 14000 | 2.99 | 4682.2742 | 2051.0494 | 14000 | 2.79 | 5017.9211 | 2398.6168 | 14000 | 2.54 | 5511.811 | 2921.727
|  |  | 100 | mid | 11200 | 4.29 | 2610.7226 | 1 | 11200 | 3.96 | 2828.2828 | 1 | 11200 | 3.63 | 3085.3994 | 1 | 11200 | 3.28 | 3414.6341 | 1 | 11200 | 3.01 | 3720.9302 | 1 | 11200 | 2.69 | 4163.5688 | 1
|  |  | 1554.1208 | min | 5160 | 5.16 | 1000 | 0.061901 | 4740 | 3.97 | 1193.9547 | 0.12289 | 4300 | 3.26 | 1319.0184 | 0.17882 | 3800 | 2.52 | 1507.9365 | 0.23431 | 3300 | 2.03 | 1625.6158 | 0.28277 | 2800 | 1.51 | 1854.3046 | 0.32546
| 5 |  | 3.7856 | max | 16680 | 4.12 | 4048.5437 | 5.5929 | 16480 | 3.75 | 4394.6667 | 4.141 | 16240 | 3.38 | 4804.7337 | 3.4241 | 15980 | 2.98 | 5362.4161 | 2.7312 | 15280 | 2.72 | 5617.6471 | 2.314 | 14480 | 2.44 | 5934.4262 | 1.8779
|  | 5226.4463 | 37.4787 | nom | 14000 | 4.3 | 3255.814 | 934.4839 | 14000 | 3.93 | 3562.341 | 1262.1094 | 14000 | 3.56 | 3932.5843 | 1526.3767 | 14000 | 3.16 | 4430.3797 | 1913.6321 | 14000 | 2.91 | 4810.9966 | 2258.5933 | 14000 | 2.61 | 5363.9847 | 2783.1943
|  |  | 100 | mid | 11200 | 4.61 | 2429.5011 | 1 | 11200 | 4.24 | 2641.5094 | 1 | 11200 | 3.87 | 2894.0568 | 1 | 11200 | 3.47 | 3227.6657 | 1 | 11200 | 3.14 | 3566.879 | 1 | 11200 | 2.76 | 4057.971 | 1
|  |  | 1380.6079 | min | 4940 | 5.64 | 875.8865 | 0.045758 | 4560 | 4.13 | 1104.1162 | 0.10037 | 4100 | 3.34 | 1227.5449 | 0.15865 | 3600 | 2.53 | 1422.9249 | 0.21401 | 3100 | 2.02 | 1534.6535 | 0.26252 | 2600 | 1.49 | 1744.9664 | 0.3054
| 6 |  | 4.0273 | max | 16740 | 4.41 | 3795.9184 | 6.0835 | 16540 | 4 | 4135 | 4.3082 | 16320 | 3.59 | 4545.961 | 3.5163 | 16040 | 3.14 | 5108.2803 | 2.7581 | 15340 | 2.81 | 5459.0747 | 2.3165 | 14540 | 2.47 | 5886.6397 | 1.8593
|  | 4919.0083 | 36.7735 | nom | 14000 | 4.6 | 3043.4783 | 808.5881 | 14000 | 4.19 | 3341.2888 | 1141.784 | 14000 | 3.78 | 3703.7037 | 1398.9091 | 14000 | 3.33 | 4204.2042 | 1783.4681 | 14000 | 3.03 | 4620.462 | 2123.4656 | 14000 | 2.68 | 5223.8806 | 2645.6219
|  |  | 100 | mid | 11200 | 4.93 | 2271.8053 | 1 | 11200 | 4.52 | 2477.8761 | 1 | 11200 | 4.11 | 2725.0608 | 1 | 11200 | 3.66 | 3060.1093 | 1 | 11200 | 3.27 | 3425.0765 | 1 | 11200 | 2.83 | 3957.5972 | 1
|  |  | 1221.4131 | min | 4720 | 6.12 | 771.2418 | 0.030711 | 4380 | 4.29 | 1020.979 | 0.079033 | 3900 | 3.42 | 1140.3509 | 0.13959 | 3400 | 2.54 | 1338.5827 | 0.19474 | 2900 | 2.01 | 1442.7861 | 0.24325 | 2400 | 1.47 | 1632.6531 | 0.28625
| 7 |  | 4.2871 | max | 16800 | 4.7 | 3574.4681 | 6.5775 | 16600 | 4.25 | 3905.8824 | 4.4706 | 16400 | 3.8 | 4315.7895 | 3.6033 | 16100 | 3.3 | 4878.7879 | 2.7794 | 15400 | 2.9 | 5310.3448 | 2.3148 | 14600 | 2.5 | 5840 | 1.8385
|  | 4611.5702 | 36.0579 | nom | 14000 | 4.9 | 2857.1429 | 701.1109 | 14000 | 4.45 | 3146.0674 | 1031.5377 | 14000 | 4 | 3500 | 1279.8146 | 14000 | 3.5 | 4000 | 1659.2082 | 14000 | 3.15 | 4444.4444 | 1992.1708 | 14000 | 2.75 | 5090.9091 | 2508.291
|  |  | 100 | mid | 11200 | 5.25 | 2133.3333 | 1 | 11200 | 4.8 | 2333.3333 | 1 | 11200 | 4.35 | 2574.7126 | 1 | 11200 | 3.85 | 2909.0909 | 1 | 11200 | 3.4 | 3294.1176 | 1 | 11200 | 2.9 | 3862.069 | 1
|  |  | 1075.6919 | min | 4500 | 6.6 | 681.8182 | 0.016652 | 4200 | 4.45 | 943.8202 | 0.058796 | 3700 | 3.5 | 1057.1429 | 0.12154 | 3200 | 2.55 | 1254.902 | 0.17645 | 2700 | 2 | 1350 | 0.22489 | 2200 | 1.45 | 1517.2414 | 0.26795
| 8 |  | 4.4877 | max | 16860 | 4.81 | 3505.1975 | 6.31 | 16640 | 4.38 | 3799.0868 | 4.54 | 16440 | 3.93 | 4183.2061 | 3.7508 | 16160 | 3.48 | 4643.6782 | 3.011 | 15440 | 3.06 | 5045.7516 | 2.5111 | 14640 | 2.64 | 5545.4545 | 2.006
|  | 4304.1322 | 35.3313 | nom | 14000 | 5.02 | 2788.8446 | 682.1129 | 14000 | 4.59 | 3050.1089 | 948.0467 | 14000 | 4.16 | 3365.3846 | 1147.522 | 14000 | 3.69 | 3794.0379 | 1429.4573 | 14000 | 3.32 | 4216.8675 | 1714.0149 | 14000 | 2.9 | 4827.5862 | 2145.6177
|  |  | 100 | mid | 11200 | 5.37 | 2085.6611 | 0 | 11200 | 4.95 | 2262.6263 | 0 | 11200 | 4.53 | 2472.4062 | 1 | 11200 | 4.06 | 2758.6207 | 1 | 11200 | 3.58 | 3128.4916 | 1 | 11200 | 3.06 | 3660.1307 | 1
|  |  | 959.0945 | min | 4920 | 6.31 | 779.7147 | 0 | 4600 | 4.54 | 1013.2159 | 0 | 4120 | 3.73 | 1104.5576 | 0.026007 | 3640 | 2.91 | 1250.8591 | 0.087848 | 3200 | 2.34 | 1367.5214 | 0.13802 | 2760 | 1.77 | 1559.322 | 0.18295
| 9 |  | 4.6866 | max | 16920 | 4.92 | 3439.0244 | 6.02 | 16680 | 4.51 | 3698.4479 | 4.63 | 16480 | 4.06 | 4059.1133 | 3.96 | 16220 | 3.66 | 4431.694 | 3.27 | 15480 | 3.22 | 4807.4534 | 2.7227 | 14680 | 2.78 | 5280.5755 | 2.187
|  | 3996.6942 | 34.5926 | nom | 14000 | 5.14 | 2723.7354 | 663.9027 | 14000 | 4.73 | 2959.8309 | 863.2169 | 14000 | 4.32 | 3240.7407 | 1009.2662 | 14000 | 3.88 | 3608.2474 | 1222.2306 | 14000 | 3.49 | 4011.4613 | 1467.9028 | 14000 | 3.05 | 4590.1639 | 1827.4456
|  |  | 79.7131 | mid | 11200 | 5.49 | 2040.0729 | 0 | 11200 | 5.1 | 2196.0784 | 0 | 11200 | 4.71 | 2377.9193 | 0 | 11200 | 4.27 | 2622.9508 | 0 | 11200 | 3.76 | 2978.7234 | 1 | 11200 | 3.22 | 3478.2609 | 1
|  |  | 852.787 | min | 5340 | 6.02 | 887.0432 | 0 | 5000 | 4.63 | 1079.9136 | 0 | 4540 | 3.96 | 1146.4646 | 0 | 4080 | 3.27 | 1247.7064 | 0 | 3700 | 2.68 | 1380.597 | 0.039559 | 3320 | 2.09 | 1588.5167 | 0.085875
| 10 |  | 4.8371 | max | 16980 | 5.03 | 3375.7455 | 5.73 | 16720 | 4.64 | 3603.4483 | 4.72 | 16520 | 4.19 | 3942.7208 | 4.19 | 16280 | 3.84 | 4239.5833 | 3.63 | 15520 | 3.38 | 4591.716 | 3.02 | 14720 | 2.92 | 5041.0959 | 2.41
|  | 3689.2562 | 33.8407 | nom | 14000 | 5.26 | 2661.597 | 643.8492 | 14000 | 4.87 | 2874.7433 | 781.6221 | 14000 | 4.48 | 3125 | 880.4907 | 14000 | 4.07 | 3439.8034 | 1016.324 | 14000 | 3.66 | 3825.1366 | 1221.608 | 14000 | 3.2 | 4375 | 1530.8117
|  |  | 67.7956 | mid | 11200 | 5.61 | 1996.4349 | 0 | 11200 | 5.25 | 2133.3333 | 0 | 11200 | 4.89 | 2290.3885 | 0 | 11200 | 4.48 | 2500 | 0 | 11200 | 3.94 | 2842.6396 | 0 | 11200 | 3.38 | 3313.6095 | 0
|  |  | 762.701 | min | 5760 | 5.73 | 1005.2356 | 0 | 5400 | 4.72 | 1144.0678 | 0 | 4960 | 4.19 | 1183.7709 | 0 | 4520 | 3.63 | 1245.1791 | 0 | 4200 | 3.02 | 1390.7285 | 0 | 3880 | 2.41 | 1609.9585 | 0
| 11 |  | 4.9313 | max | 17040 | 5.14 | 3315.1751 | 5.44 | 16760 | 4.77 | 3513.6268 | 4.81 | 16560 | 4.32 | 3833.3333 | 4.42 | 16340 | 4.02 | 4064.6766 | 3.99 | 15560 | 3.54 | 4395.4802 | 3.36 | 14760 | 3.06 | 4823.5294 | 2.73
|  | 3381.8182 | 33.0741 | nom | 14000 | 5.38 | 2602.2305 | 621.6578 | 14000 | 5.01 | 2794.4112 | 703.0807 | 14000 | 4.64 | 3017.2414 | 765.1172 | 14000 | 4.26 | 3286.385 | 847.5735 | 14000 | 3.83 | 3655.3525 | 1006.4935 | 14000 | 3.35 | 4179.1045 | 1238.7612
|  |  | 57.5807 | mid | 11200 | 5.73 | 1954.6248 | 0 | 11200 | 5.4 | 2074.0741 | 0 | 11200 | 5.07 | 2209.073 | 0 | 11200 | 4.69 | 2388.0597 | 0 | 11200 | 4.12 | 2718.4466 | 0 | 11200 | 3.54 | 3163.8418 | 0
|  |  | 685.7818 | min | 6180 | 5.44 | 1136.0294 | 0 | 5800 | 4.81 | 1205.8212 | 0 | 5380 | 4.42 | 1217.1946 | 0 | 4960 | 3.99 | 1243.1078 | 0 | 4700 | 3.36 | 1398.8095 | 0 | 4440 | 2.73 | 1626.3736 | 0
| 12 |  | 4.9677 | max | 17100 | 5.25 | 3257.1429 | 5.15 | 16800 | 4.9 | 3428.5714 | 4.9 | 16600 | 4.45 | 3730.3371 | 4.65 | 16400 | 4.2 | 3904.7619 | 4.35 | 15600 | 3.7 | 4216.2162 | 3.7 | 14800 | 3.2 | 4625 | 3.05
|  | 3074.3802 | 32.2912 | nom | 14000 | 5.5 | 2545.4545 | 596.967 | 14000 | 5.15 | 2718.4466 | 627.4245 | 14000 | 4.8 | 2916.6667 | 661.157 | 14000 | 4.45 | 3146.0674 | 706.7541 | 14000 | 4 | 3500 | 830.9136 | 14000 | 3.5 | 4000 | 1007.9935
|  |  | 48.7351 | mid | 11200 | 5.85 | 1914.5299 | 0 | 11200 | 5.55 | 2018.018 | 0 | 11200 | 5.25 | 2133.3333 | 0 | 11200 | 4.9 | 2285.7143 | 0 | 11200 | 4.3 | 2604.6512 | 0 | 11200 | 3.7 | 3027.027 | 0
|  |  | 618.8716 | min | 6600 | 5.15 | 1281.5534 | 0 | 6200 | 4.9 | 1265.3061 | 0 | 5800 | 4.65 | 1247.3118 | 0 | 5400 | 4.35 | 1241.3793 | 0 | 5200 | 3.7 | 1405.4054 | 0 | 5000 | 3.05 | 1639.3443 | 0
| 13 |  | 5.031 | max | 17566.6667 | 5.2833 | 3324.9211 | 5.15 | 17266.6667 | 4.9333 | 3500 | 4.9667 | 17033.3333 | 4.55 | 3743.5897 | 4.7833 | 16833.3333 | 4.3 | 3914.7287 | 4.55 | 16033.3333 | 3.8 | 4219.2982 | 3.9167 | 15200 | 3.3 | 4606.0606 | 3.2667
|  | 2766.9421 | 31.4901 | nom | 14000 | 5.5 | 2545.4545 | 537.2703 | 14000 | 5.1833 | 2700.9646 | 557.1024 | 14000 | 4.8667 | 2876.7123 | 578.4548 | 14000 | 4.55 | 3076.9231 | 608.1192 | 14000 | 4.1 | 3414.6341 | 706.4533 | 14000 | 3.6167 | 3870.9677 | 847.0231
|  |  | 43.1071 | mid | 11200 | 5.9 | 1898.3051 | 0 | 11200 | 5.5833 | 2005.9701 | 0 | 11200 | 5.3167 | 2106.5831 | 0 | 11200 | 5.0167 | 2232.5581 | 0 | 11200 | 4.4167 | 2535.8491 | 0 | 11200 | 3.8167 | 2934.4978 | 0
|  |  | 549.9769 | min | 6700 | 5.15 | 1300.9709 | 0 | 6266.6667 | 4.9667 | 1261.745 | 0 | 5833.3333 | 4.7833 | 1219.5122 | 0 | 5400 | 4.55 | 1186.8132 | 0 | 5233.3333 | 3.9167 | 1336.1702 | 0 | 5066.6667 | 3.2667 | 1551.0204 | 0
| 14 |  | 5.0839 | max | 18033.3333 | 5.3167 | 3391.8495 | 5.15 | 17733.3333 | 4.9667 | 3570.4698 | 5.0333 | 17466.6667 | 4.65 | 3756.2724 | 4.9167 | 17266.6667 | 4.4 | 3924.2424 | 4.75 | 16466.6667 | 3.9 | 4222.2222 | 4.1333 | 15600 | 3.4 | 4588.2353 | 3.4833
|  | 2459.5041 | 30.668 | nom | 14000 | 5.5 | 2545.4545 | 477.5736 | 14000 | 5.2167 | 2683.7061 | 488.6432 | 14000 | 4.9333 | 2837.8378 | 500.2381 | 14000 | 4.65 | 3010.7527 | 517.7903 | 14000 | 4.2 | 3333.3333 | 595.0413 | 14000 | 3.7333 | 3750 | 706.0777
|  |  | 37.633 | mid | 11200 | 5.95 | 1882.3529 | 0 | 11200 | 5.6167 | 1994.0653 | 0 | 11200 | 5.3833 | 2080.4954 | 0 | 11200 | 5.1333 | 2181.8182 | 0 | 11200 | 4.5333 | 2470.5882 | 0 | 11200 | 3.9333 | 2847.4576 | 0
|  |  | 483.7855 | min | 6800 | 5.15 | 1320.3883 | 0 | 6333.3333 | 5.0333 | 1258.2781 | 0 | 5866.6667 | 4.9167 | 1193.2203 | 0 | 5400 | 4.75 | 1136.8421 | 0 | 5266.6667 | 4.1333 | 1274.1935 | 0 | 5133.3333 | 3.4833 | 1473.6842 | 0
| 15 |  | 5.1259 | max | 18500 | 5.35 | 3457.9439 | 5.15 | 18200 | 5 | 3640 | 5.1 | 17900 | 4.75 | 3768.4211 | 5.05 | 17700 | 4.5 | 3933.3333 | 4.95 | 16900 | 4 | 4225 | 4.35 | 16000 | 3.5 | 4571.4286 | 3.7
|  | 2152.0661 | 29.8219 | nom | 14000 | 5.5 | 2545.4545 | 417.8769 | 14000 | 5.25 | 2666.6667 | 421.9737 | 14000 | 5 | 2800 | 426.1517 | 14000 | 4.75 | 2947.3684 | 434.7608 | 14000 | 4.3 | 3255.814 | 494.7278 | 14000 | 3.85 | 3636.3636 | 581.6395
|  |  | 32.3186 | mid | 11200 | 6 | 1866.6667 | 0 | 11200 | 5.65 | 1982.3009 | 0 | 11200 | 5.45 | 2055.0459 | 0 | 11200 | 5.25 | 2133.3333 | 0 | 11200 | 4.65 | 2408.6022 | 0 | 11200 | 4.05 | 2765.4321 | 0
|  |  | 419.8424 | min | 6900 | 5.15 | 1339.8058 | 0 | 6400 | 5.1 | 1254.902 | 0 | 5900 | 5.05 | 1168.3168 | 0 | 5400 | 4.95 | 1090.9091 | 0 | 5300 | 4.35 | 1218.3908 | 0 | 5200 | 3.7 | 1405.4054 | 0
| 16 |  | 6.4305 | max | 19020 | 5.73 | 3319.3717 | 6.92 | 18720 | 5.3 | 3532.0755 | 5.68 | 18420 | 4.95 | 3721.2121 | 5.37 | 18200 | 4.59 | 3965.1416 | 5.02 | 17380 | 4.08 | 4259.8039 | 4.36 | 16460 | 3.56 | 4623.5955 | 3.65
|  | 1844.6281 | 28.9473 | nom | 14000 | 5.93 | 2360.8769 | 266.5648 | 14000 | 5.57 | 2513.465 | 324.7585 | 14000 | 5.21 | 2687.1401 | 343.5062 | 14000 | 4.85 | 2886.5979 | 367.4558 | 14000 | 4.39 | 3189.0661 | 423.0798 | 14000 | 3.92 | 3571.4286 | 505.3776
|  |  | 27.228 | mid | 11200 | 6.42 | 1744.5483 | 0 | 11200 | 5.99 | 1869.783 | 0 | 11200 | 5.68 | 1971.831 | 0 | 11200 | 5.36 | 2089.5522 | 0 | 11200 | 4.74 | 2362.8692 | 0 | 11200 | 4.12 | 2718.4466 | 0
|  |  | 286.8544 | min | 6980 | 6.92 | 1008.6705 | 0 | 6460 | 5.68 | 1137.3239 | 0 | 6000 | 5.37 | 1117.3184 | 0 | 5520 | 5.02 | 1099.6016 | 0 | 5360 | 4.36 | 1229.3578 | 0 | 5180 | 3.65 | 1419.1781 | 0
| 17 |  | 7.9517 | max | 19540 | 6.11 | 3198.036 | 8.69 | 19240 | 5.6 | 3435.7143 | 6.26 | 18940 | 5.15 | 3677.6699 | 5.69 | 18700 | 4.68 | 3995.7265 | 5.09 | 17860 | 4.16 | 4293.2692 | 4.37 | 16920 | 3.62 | 4674.0331 | 3.6
|  | 1537.1901 | 28.0382 | nom | 14000 | 6.36 | 2201.2579 | 176.8918 | 14000 | 5.89 | 2376.91 | 245.5575 | 14000 | 5.42 | 2583.0258 | 270.1564 | 14000 | 4.95 | 2828.2828 | 302.002 | 14000 | 4.48 | 3125 | 351.7597 | 14000 | 3.99 | 3508.7719 | 426.9972
|  |  | 22.2912 | mid | 11200 | 6.84 | 1637.4269 | 0 | 11200 | 6.33 | 1769.3523 | 0 | 11200 | 5.91 | 1895.0931 | 0 | 11200 | 5.47 | 2047.532 | 0 | 11200 | 4.83 | 2318.8406 | 0 | 11200 | 4.19 | 2673.031 | 0
|  |  | 193.3153 | min | 7060 | 8.69 | 812.4281 | 0 | 6520 | 6.26 | 1041.5335 | 0 | 6100 | 5.69 | 1072.0562 | 0 | 5640 | 5.09 | 1108.055 | 0 | 5420 | 4.37 | 1240.2746 | 0 | 5160 | 3.6 | 1433.3333 | 0
| 18 |  | 9.7049 | max | 20060 | 6.49 | 3090.9091 | 10.46 | 19760 | 5.9 | 3349.1525 | 6.84 | 19460 | 5.35 | 3637.3832 | 6.01 | 19200 | 4.77 | 4025.1572 | 5.16 | 18340 | 4.24 | 4325.4717 | 4.38 | 17380 | 3.68 | 4722.8261 | 3.55
|  | 1229.7521 | 27.0858 | nom | 14000 | 6.79 | 2061.8557 | 117.5671 | 14000 | 6.21 | 2254.4283 | 179.7883 | 14000 | 5.63 | 2486.6785 | 204.6176 | 14000 | 5.05 | 2772.2772 | 238.324 | 14000 | 4.57 | 3063.4573 | 280.7653 | 14000 | 4.06 | 3448.2759 | 346.409
|  |  | 17.5099 | mid | 11200 | 7.26 | 1542.6997 | 0 | 11200 | 6.67 | 1679.1604 | 0 | 11200 | 6.14 | 1824.1042 | 0 | 11200 | 5.58 | 2007.1685 | 0 | 11200 | 4.92 | 2276.4228 | 0 | 11200 | 4.26 | 2629.108 | 0
|  |  | 126.714 | min | 7140 | 10.46 | 682.6004 | 0 | 6580 | 6.84 | 961.9883 | 0 | 6200 | 6.01 | 1031.614 | 0 | 5760 | 5.16 | 1116.2791 | 0 | 5480 | 4.38 | 1251.1416 | 0 | 5140 | 3.55 | 1447.8873 | 0
| 19 |  | 11.7124 | max | 20580 | 6.87 | 2995.6332 | 12.23 | 20280 | 6.2 | 3270.9677 | 7.42 | 19980 | 5.55 | 3600 | 6.33 | 19700 | 4.86 | 4053.4979 | 5.23 | 18820 | 4.32 | 4356.4815 | 4.39 | 17840 | 3.74 | 4770.0535 | 3.5
|  | 922.314 | 26.0762 | nom | 14000 | 7.22 | 1939.0582 | 75.4141 | 14000 | 6.53 | 2143.951 | 124.3011 | 14000 | 5.84 | 2397.2603 | 145.7052 | 14000 | 5.15 | 2718.4466 | 176.3507 | 14000 | 4.66 | 3004.2918 | 210.0943 | 14000 | 4.13 | 3389.8305 | 263.5183
|  |  | 12.8858 | mid | 11200 | 7.68 | 1458.3333 | 0 | 11200 | 7.01 | 1597.7175 | 0 | 11200 | 6.37 | 1758.2418 | 0 | 11200 | 5.69 | 1968.3656 | 0 | 11200 | 5.01 | 2235.5289 | 0 | 11200 | 4.33 | 2586.6051 | 0
|  |  | 78.7471 | min | 7220 | 12.23 | 590.3516 | 0 | 6640 | 7.42 | 894.8787 | 0 | 6300 | 6.33 | 995.2607 | 0 | 5880 | 5.23 | 1124.283 | 0 | 5540 | 4.39 | 1261.959 | 0 | 5120 | 3.5 | 1462.8571 | 0
| 20 |  | 14 | max | 21100 | 7.25 | 2910.3448 | 14 | 20800 | 6.5 | 3200 | 8 | 20500 | 5.75 | 3565.2174 | 6.65 | 20200 | 4.95 | 4080.8081 | 5.3 | 19300 | 4.4 | 4386.3636 | 4.4 | 18300 | 3.8 | 4815.7895 | 3.45
|  | 614.876 | 24.984 | nom | 14000 | 7.65 | 1830.0654 | 43.9197 | 14000 | 6.85 | 2043.7956 | 76.8595 | 14000 | 6.05 | 2314.0496 | 92.4626 | 14000 | 5.25 | 2666.6667 | 116.0143 | 14000 | 4.75 | 2947.3684 | 139.7446 | 14000 | 4.2 | 3333.3333 | 178.2249
|  |  | 8.423 | mid | 11200 | 8.1 | 1382.716 | 0 | 11200 | 7.35 | 1523.8095 | 0 | 11200 | 6.6 | 1696.9697 | 0 | 11200 | 5.8 | 1931.0345 | 0 | 11200 | 5.1 | 2196.0784 | 0 | 11200 | 4.4 | 2545.4545 | 0
|  |  | 43.9197 | min | 7300 | 14 | 521.4286 | 0 | 6700 | 8 | 837.5 | 0 | 6400 | 6.65 | 962.406 | 0 | 6000 | 5.3 | 1132.0755 | 0 | 5600 | 4.4 | 1272.7273 | 0 | 5100 | 3.45 | 1478.2609 | 0
Indoor Temp. |  | 23
LWT |  |  | 25 CAP: 25; 35 CAP: 35; 40 CAP: 40; 45 CAP: 45; 50 CAP: 50; 55 CAP: 55
Outdoor air temperature[℃] |  | Heating Demand | COP | CL | CAP | COP | PI | COP | CAP | COP | PI | COP | CAP | COP | PI | COP | CAP | COP | PI | COP | CAP | COP | PI | COP | CAP | COP | PI | COP
|  |  | LWT |  |  |  |  | PI |  |  |  | PI |  |  |  | PI |  |  |  | PI |  |  |  | PI |  |  |  | PI
| -15 |  | 1.555 | max | - | - | - | - | 14000 | 1.85 | 7567.5676 | 2.1976 | 13500 | 1.7 | 7941.1765 | 1.9908 | 13100 | 1.55 | 8451.6129 | 1.7862 | 12600 | 1.45 | 8689.6552 | 1.622 | 12200 | 1.3 | 9384.6154 | 1.4293
|  | 11682.6446 | 51.7379 | nom | - | - | - | - | 11000 | 2.3 | 4782.6087 | 5316.0844 | 11000 | 2.1 | 5238.0952 | 5868.3848 | 11000 | 1.9 | 5789.4737 | 6540.4072 | 11000 | 1.75 | 6285.7143 | 7202.5986 | 11000 | 1.6 | 6875 | 8173.4605
|  |  | 100 | mid | - | - | - | - | 8800 | 2.5 | 3520 | 3 | 8800 | 2.3 | 3826.087 | 3 | 8800 | 2.1 | 4190.4762 | 3 | 8800 | 1.9 | 4631.5789 | 3 | 8800 | 1.7 | 5176.4706 | 3
|  |  | 7512.7677 | min | - | - | - | - | 7800 | 2.35 | 3319.1489 | 0.22755 | 7200 | 2 | 3600 | 0.27306 | 6500 | 1.6 | 4062.5 | 0.32507 | 5700 | 1.3 | 4384.6154 | 0.42665 | 4800 | 1 | 4800 | 0.56887
| -14 |  | 1.8819 | max | 14280 | 2.08 | 6865.3846 | 2.6869 | 14080 | 1.93 | 7295.3368 | 2.5275 | 13640 | 1.78 | 7662.9213 | 2.3356 | 13280 | 1.62 | 8197.5309 | 2.1344 | 12880 | 1.53 | 8418.3007 | 1.9294 | 12560 | 1.39 | 9035.9712 | 1.7237
|  | 11375.2066 | 51.1543 | nom | 14000 | 2.64 | 5303.0303 | 4233.6254 | 14000 | 2.34 | 5982.906 | 4500.6026 | 14000 | 2.12 | 6603.7736 | 4870.3406 | 14000 | 1.9 | 7368.4211 | 5329.5719 | 14000 | 1.77 | 7909.6045 | 5895.837 | 14000 | 1.63 | 8588.9571 | 6599.1329
|  |  | 100 | mid | 11200 | 2.69 | 4163.5688 | 2 | 11200 | 2.54 | 4409.4488 | 2 | 11200 | 2.35 | 4765.9574 | 2 | 11200 | 2.15 | 5209.3023 | 2 | 11200 | 1.94 | 5773.1959 | 2 | 11200 | 1.73 | 6473.9884 | 2
|  |  | 6044.5612 | min | 7720 | 2.59 | 2980.695 | 0.062574 | 7420 | 2.34 | 3170.9402 | 0.062574 | 6880 | 2.01 | 3422.8856 | 0.062574 | 6260 | 1.63 | 3840.4908 | 0.062574 | 5480 | 1.33 | 4120.3008 | 0.062574 | 4640 | 1.02 | 4549.0196 | 0.062574
| -13 |  | 1.9412 | max | 14360 | 2.16 | 6648.1481 | 2.7249 | 14160 | 2.01 | 7044.7761 | 2.5721 | 13780 | 1.86 | 7408.6022 | 2.3892 | 13460 | 1.69 | 7964.497 | 2.1862 | 13160 | 1.61 | 8173.913 | 1.9662 | 12920 | 1.48 | 8729.7297 | 1.7458
|  | 11067.7686 | 50.5672 | nom | 14000 | 2.68 | 5223.8806 | 4061.7729 | 14000 | 2.38 | 5882.3529 | 4303.0866 | 14000 | 2.14 | 6542.0561 | 4632.4729 | 14000 | 1.9 | 7368.4211 | 5062.5246 | 14000 | 1.79 | 7821.2291 | 5629.0202 | 14000 | 1.66 | 8433.7349 | 6339.5369
|  |  | 100 | mid | 11200 | 2.73 | 4102.5641 | 1 | 11200 | 2.58 | 4341.0853 | 1 | 11200 | 2.4 | 4666.6667 | 1 | 11200 | 2.2 | 5090.9091 | 1 | 11200 | 1.98 | 5656.5657 | 1 | 11200 | 1.76 | 6363.6364 | 1
|  |  | 5701.5054 | min | 7340 | 2.58 | 2844.9612 | 0.96574 | 7040 | 2.33 | 3021.4592 | 0.96821 | 6560 | 2.02 | 3247.5248 | 0.9715 | 6020 | 1.66 | 3626.506 | 0.97447 | 5260 | 1.36 | 3867.6471 | 0.97774 | 4480 | 1.04 | 4307.6923 | 0.98032
| -12 |  | 1.9761 | max | 14440 | 2.24 | 6446.4286 | 2.7493 | 14240 | 2.09 | 6813.3971 | 2.5909 | 13920 | 1.94 | 7175.2577 | 2.4128 | 13640 | 1.76 | 7750 | 2.2046 | 13440 | 1.69 | 7952.6627 | 1.975 | 13280 | 1.57 | 8458.5987 | 1.7433
|  | 10760.3306 | 49.9762 | nom | 14000 | 2.72 | 5147.0588 | 3913.8994 | 14000 | 2.42 | 5785.124 | 4153.0494 | 14000 | 2.16 | 6481.4815 | 4459.7417 | 14000 | 1.9 | 7368.4211 | 4880.9139 | 14000 | 1.81 | 7734.8066 | 5448.1754 | 14000 | 1.69 | 8284.0237 | 6172.2182
|  |  | 100 | mid | 11200 | 2.77 | 4043.3213 | 1 | 11200 | 2.62 | 4274.8092 | 1 | 11200 | 2.45 | 4571.4286 | 1 | 11200 | 2.25 | 4977.7778 | 1 | 11200 | 2.02 | 5544.5545 | 1 | 11200 | 1.79 | 6256.9832 | 1
|  |  | 5445.1653 | min | 6960 | 2.57 | 2708.1712 | 0.8963 | 6660 | 2.32 | 2870.6897 | 0.90316 | 6240 | 2.03 | 3073.8916 | 0.91136 | 5780 | 1.69 | 3420.1183 | 0.91888 | 5040 | 1.39 | 3625.8993 | 0.92863 | 4320 | 1.06 | 4075.4717 | 0.93609
| -11 |  | 2.0146 | max | 14520 | 2.32 | 6258.6207 | 2.7696 | 14320 | 2.17 | 6599.0783 | 2.6069 | 14060 | 2.02 | 6960.396 | 2.4349 | 13820 | 1.83 | 7551.9126 | 2.2234 | 13720 | 1.77 | 7751.4124 | 1.9851 | 13640 | 1.66 | 8216.8675 | 1.7415
|  | 10452.8926 | 49.3814 | nom | 14000 | 2.76 | 5072.4638 | 3774.1904 | 14000 | 2.46 | 5691.0569 | 4009.7758 | 14000 | 2.18 | 6422.0183 | 4292.9258 | 14000 | 1.9 | 7368.4211 | 4701.2227 | 14000 | 1.83 | 7650.2732 | 5265.7948 | 14000 | 1.72 | 8139.5349 | 6002.3426
|  |  | 100 | mid | 11200 | 2.81 | 3985.7651 | 1 | 11200 | 2.66 | 4210.5263 | 1 | 11200 | 2.5 | 4480 | 1 | 11200 | 2.3 | 4869.5652 | 1 | 11200 | 2.06 | 5436.8932 | 1 | 11200 | 1.82 | 6153.8462 | 1
|  |  | 5188.6977 | min | 6580 | 2.56 | 2570.3125 | 0.83829 | 6280 | 2.31 | 2718.6147 | 0.84815 | 5920 | 2.04 | 2901.9608 | 0.8585 | 5540 | 1.72 | 3220.9302 | 0.868 | 4820 | 1.42 | 3394.3662 | 0.8829 | 4160 | 1.08 | 3851.8519 | 0.89388
| -10 |  | 2.0562 | max | 14600 | 2.4 | 6083.3333 | 2.7867 | 14400 | 2.25 | 6400 | 2.6204 | 14200 | 2.1 | 6761.9048 | 2.4558 | 14000 | 1.9 | 7368.4211 | 2.2428 | 14000 | 1.85 | 7567.5676 | 1.9961 | 14000 | 1.75 | 8000 | 1.7402
|  | 10145.4545 | 48.7824 | nom | 14000 | 2.8 | 5000 | 3640.6342 | 14000 | 2.5 | 5600 | 3871.7026 | 14000 | 2.2 | 6363.6364 | 4131.1475 | 14000 | 1.9 | 7368.4211 | 4523.6509 | 14000 | 1.85 | 7567.5676 | 5082.5283 | 14000 | 1.75 | 8000 | 5830.2133
|  |  | 100 | mid | 11200 | 2.85 | 3929.8246 | 1 | 11200 | 2.7 | 4148.1481 | 1 | 11200 | 2.55 | 4392.1569 | 1 | 11200 | 2.35 | 4765.9574 | 1 | 11200 | 2.1 | 5333.3333 | 1 | 11200 | 1.85 | 6054.0541 | 1
|  |  | 4934.0873 | min | 6200 | 2.55 | 2431.3725 | 0.78909 | 5900 | 2.3 | 2565.2174 | 0.80103 | 5600 | 2.05 | 2731.7073 | 0.81169 | 5300 | 1.75 | 3028.5714 | 0.82126 | 4600 | 1.45 | 3172.4138 | 0.84022 | 4000 | 1.1 | 3636.3636 | 0.85354
| -9 |  | 2.1159 | max | 15100 | 2.5 | 6040 | 2.9664 | 14900 | 2.3333 | 6385.7143 | 2.6814 | 14700 | 2.1667 | 6784.6154 | 2.4908 | 14500 | 1.9667 | 7372.8814 | 2.2674 | 14233.3333 | 1.9167 | 7426.087 | 2.0292 | 14000 | 1.8167 | 7706.422 | 1.785
|  | 9838.0165 | 48.1793 | nom | 14000 | 2.8833 | 4855.4913 | 3316.4675 | 14000 | 2.6 | 5384.6154 | 3668.9846 | 14000 | 2.3167 | 6043.1655 | 3949.6921 | 14000 | 2.0333 | 6885.2459 | 4338.9248 | 14000 | 1.95 | 7179.4872 | 4848.3228 | 14000 | 1.8167 | 7706.422 | 5511.406
|  |  | 100 | mid | 11200 | 2.9833 | 3754.1899 | 1 | 11200 | 2.8 | 4000 | 1 | 11200 | 2.6167 | 4280.2548 | 1 | 11200 | 2.4 | 4666.6667 | 1 | 11200 | 2.1667 | 5169.2308 | 1 | 11200 | 1.9333 | 5793.1034 | 1
|  |  | 4649.5537 | min | 5833.3333 | 2.9167 | 2000 | 0.74621 | 5266.6667 | 2.2833 | 2306.5693 | 0.77045 | 5066.6667 | 2.05 | 2471.5447 | 0.77794 | 4866.6667 | 1.7833 | 2728.972 | 0.78495 | 4266.6667 | 1.4667 | 2909.0909 | 0.80356 | 3700 | 1.1167 | 3313.4328 | 0.8184
| -8 |  | 2.174 | max | 15600 | 2.6 | 6000 | 3.1652 | 15400 | 2.4167 | 6372.4138 | 2.739 | 15200 | 2.2333 | 6805.9701 | 2.5247 | 15000 | 2.0333 | 7377.0492 | 2.2937 | 14466.6667 | 1.9833 | 7294.1176 | 2.061 | 14000 | 1.8833 | 7433.6283 | 1.8276
|  | 9530.5785 | 47.5718 | nom | 14000 | 2.9667 | 4719.1011 | 3011.0544 | 14000 | 2.7 | 5185.1852 | 3479.5962 | 14000 | 2.4333 | 5753.4247 | 3774.8778 | 14000 | 2.1667 | 6461.5385 | 4155.0229 | 14000 | 2.05 | 6829.2683 | 4624.1809 | 14000 | 1.8833 | 7433.6283 | 5214.7819
|  |  | 100 | mid | 11200 | 3.1167 | 3593.5829 | 1 | 11200 | 2.9 | 3862.069 | 1 | 11200 | 2.6833 | 4173.913 | 1 | 11200 | 2.45 | 4571.4286 | 1 | 11200 | 2.2333 | 5014.9254 | 1 | 11200 | 2.0167 | 5553.719 | 1
|  |  | 4383.7982 | min | 5466.6667 | 3.2833 | 1664.9746 | 0.70882 | 4633.3333 | 2.2667 | 2044.1176 | 0.74577 | 4533.3333 | 2.05 | 2211.3821 | 0.74959 | 4433.3333 | 1.8167 | 2440.367 | 0.75329 | 3933.3333 | 1.4833 | 2651.6854 | 0.77026 | 3400 | 1.1333 | 3000 | 0.78597
| -7 |  | 2.2315 | max | 16100 | 2.7 | 5962.963 | 3.3796 | 15900 | 2.5 | 6360 | 2.7941 | 15700 | 2.3 | 6826.087 | 2.5578 | 15500 | 2.1 | 7380.9524 | 2.3215 | 14700 | 2.05 | 7170.7317 | 2.0919 | 14000 | 1.95 | 7179.4872 | 1.8681
|  | 9223.1405 | 46.9598 | nom | 14000 | 3.05 | 4590.1639 | 2729.0384 | 14000 | 2.8 | 5000 | 3300.9613 | 14000 | 2.55 | 5490.1961 | 3605.8806 | 14000 | 2.3 | 6086.9565 | 3972.8655 | 14000 | 2.15 | 6511.6279 | 4408.9576 | 14000 | 1.95 | 7179.4872 | 4937.0552
|  |  | 100 | mid | 11200 | 3.25 | 3446.1538 | 1 | 11200 | 3 | 3733.3333 | 1 | 11200 | 2.75 | 4072.7273 | 1 | 11200 | 2.5 | 4480 | 1 | 11200 | 2.3 | 4869.5652 | 1 | 11200 | 2.1 | 5333.3333 | 1
|  |  | 4133.1031 | min | 5100 | 3.65 | 1397.2603 | 0.67592 | 4000 | 2.25 | 1777.7778 | 0.72544 | 4000 | 2.05 | 1951.2195 | 0.72544 | 4000 | 1.85 | 2162.1622 | 0.72544 | 3600 | 1.5 | 2400 | 0.73989 | 3100 | 1.15 | 2695.6522 | 0.75594
| -6 |  | 2.2836 | max | 16144.4444 | 2.7611 | 5847.0825 | 3.4519 | 15944.4444 | 2.5556 | 6239.1304 | 2.8382 | 15733.3333 | 2.35 | 6695.0355 | 2.5931 | 15533.3333 | 2.1444 | 7243.5233 | 2.3464 | 14744.4444 | 2.0944 | 7039.7878 | 2.1125 | 14033.3333 | 1.9944 | 7036.2117 | 1.8802
|  | 8915.7025 | 46.3431 | nom | 14000 | 3.0889 | 4532.3741 | 2582.8318 | 14000 | 2.8389 | 4931.5068 | 3141.2697 | 14000 | 2.5889 | 5407.7253 | 3438.243 | 14000 | 2.3389 | 5985.7482 | 3799.6966 | 14000 | 2.1944 | 6379.7468 | 4220.3708 | 14000 | 2 | 7000 | 4742.0124
|  |  | 100 | mid | 11200 | 3.2944 | 3399.6627 | 1 | 11200 | 3.0444 | 3678.8321 | 1 | 11200 | 2.7944 | 4007.9523 | 1 | 11200 | 2.5444 | 4401.7467 | 1 | 11200 | 2.35 | 4765.9574 | 1 | 11200 | 2.15 | 5209.3023 | 1
|  |  | 3904.2309 | min | 5155.5556 | 3.7111 | 1389.2216 | 0.62208 | 4122.2222 | 2.4056 | 1713.6259 | 0.67726 | 4077.7778 | 2.1667 | 1882.0513 | 0.67927 | 4022.2222 | 1.9222 | 2092.4855 | 0.68175 | 3611.1111 | 1.5611 | 2313.1673 | 0.69899 | 3111.1111 | 1.1944 | 2604.6512 | 0.7176
| -5 |  | 2.339 | max | 16188.8889 | 2.8222 | 5736.2205 | 3.5264 | 15988.8889 | 2.6111 | 6123.4043 | 2.8922 | 15766.6667 | 2.4 | 6569.4444 | 2.6345 | 15566.6667 | 2.1889 | 7111.6751 | 2.3736 | 14788.8889 | 2.1389 | 6914.2857 | 2.134 | 14066.6667 | 2.0389 | 6899.1826 | 1.8916
|  | 8608.2645 | 45.7214 | nom | 14000 | 3.1278 | 4476.0213 | 2441.0795 | 14000 | 2.8778 | 4864.8649 | 2976.3399 | 14000 | 2.6278 | 5327.6956 | 3267.5218 | 14000 | 2.3778 | 5887.8505 | 3626.6982 | 14000 | 2.2389 | 6253.1017 | 4033.8897 | 14000 | 2.05 | 6829.2683 | 4550.713
|  |  | 100 | mid | 11200 | 3.3389 | 3354.4093 | 1 | 11200 | 3.0889 | 3625.8993 | 1 | 11200 | 2.8389 | 3945.2055 | 1 | 11200 | 2.5889 | 4326.1803 | 1 | 11200 | 2.4 | 4666.6667 | 1 | 11200 | 2.2 | 5090.9091 | 1
|  |  | 3680.2974 | min | 5211.1111 | 3.7722 | 1381.4433 | 0.56724 | 4244.4444 | 2.5611 | 1657.2668 | 0.62739 | 4155.5556 | 2.2833 | 1819.9513 | 0.63209 | 4044.4444 | 1.9944 | 2027.8552 | 0.6378 | 3622.2222 | 1.6222 | 2232.8767 | 0.65798 | 3122.2222 | 1.2389 | 2520.1794 | 0.67915
| -4 |  | 2.3984 | max | 16233.3333 | 2.8833 | 5630.0578 | 3.6032 | 16033.3333 | 2.6667 | 6012.5 | 2.9566 | 15800 | 2.45 | 6448.9796 | 2.6822 | 15600 | 2.2333 | 6985.0746 | 2.403 | 14833.3333 | 2.1833 | 6793.8931 | 2.1563 | 14100 | 2.0833 | 6768 | 1.9026
|  | 8300.8264 | 45.0946 | nom | 14000 | 3.1667 | 4421.0526 | 2303.7281 | 14000 | 2.9167 | 4800 | 2807.6014 | 14000 | 2.6667 | 5250 | 3094.7892 | 14000 | 2.4167 | 5793.1034 | 3454.3236 | 14000 | 2.2833 | 6131.3869 | 3849.6566 | 14000 | 2.1 | 6666.6667 | 4362.9353
|  |  | 100 | mid | 11200 | 3.3833 | 3310.3448 | 1 | 11200 | 3.1333 | 3574.4681 | 1 | 11200 | 2.8833 | 3884.3931 | 1 | 11200 | 2.6333 | 4253.1646 | 1 | 11200 | 2.45 | 4571.4286 | 1 | 11200 | 2.25 | 4977.7778 | 1
|  |  | 3461.0458 | min | 5266.6667 | 3.8333 | 1373.913 | 0.51138 | 4366.6667 | 2.7167 | 1607.362 | 0.57573 | 4233.3333 | 2.4 | 1763.8889 | 0.58385 | 4066.6667 | 2.0667 | 1967.7419 | 0.59357 | 3633.3333 | 1.6833 | 2158.4158 | 0.61685 | 3133.3333 | 1.2833 | 2441.5584 | 0.6406
| -3 |  | 2.4672 | max | 16277.7778 | 2.9444 | 5528.3019 | 3.6824 | 16077.7778 | 2.7222 | 5906.1224 | 3.0318 | 15833.3333 | 2.5 | 6333.3333 | 2.7364 | 15633.3333 | 2.2778 | 6863.4146 | 2.4348 | 14877.7778 | 2.2278 | 6678.3042 | 2.1793 | 14133.3333 | 2.1278 | 6642.2977 | 1.913
|  | 7993.3884 | 44.4624 | nom | 14000 | 3.2056 | 4367.4177 | 2170.7202 | 14000 | 2.9556 | 4736.8421 | 2636.5319 | 14000 | 2.7056 | 5174.538 | 2921.1165 | 14000 | 2.4556 | 5701.3575 | 3283.0067 | 14000 | 2.3278 | 6014.3198 | 3667.8043 | 14000 | 2.15 | 6511.6279 | 4178.4677
|  |  | 100 | mid | 11200 | 3.4278 | 3267.423 | 1 | 11200 | 3.1778 | 3524.4755 | 1 | 11200 | 2.9278 | 3825.4269 | 1 | 11200 | 2.6778 | 4182.5726 | 1 | 11200 | 2.5 | 4480 | 1 | 11200 | 2.3 | 4869.5652 | 1
|  |  | 3239.8473 | min | 5322.2222 | 3.8944 | 1366.6191 | 0.45445 | 4488.8889 | 2.8722 | 1562.8627 | 0.52219 | 4311.1111 | 2.5167 | 1713.0243 | 0.53452 | 4088.8889 | 2.1389 | 1911.6883 | 0.54907 | 3644.4444 | 1.7444 | 2089.172 | 0.5756 | 3144.4444 | 1.3278 | 2368.2008 | 0.60194
| -2 |  | 2.5461 | max | 16322.2222 | 3.0056 | 5430.6839 | 3.7639 | 16122.2222 | 2.7778 | 5804 | 3.1185 | 15866.6667 | 2.55 | 6222.2222 | 2.7974 | 15666.6667 | 2.3222 | 6746.4115 | 2.4689 | 14922.2222 | 2.2722 | 6567.2372 | 2.2033 | 14166.6667 | 2.1722 | 6521.7391 | 1.9229
|  | 7685.9504 | 43.8245 | nom | 14000 | 3.2444 | 4315.0685 | 2041.9949 | 14000 | 2.9944 | 4675.3247 | 2464.6154 | 14000 | 2.7444 | 5101.2146 | 2747.5536 | 14000 | 2.4944 | 5612.4722 | 3113.16 | 14000 | 2.3722 | 5901.6393 | 3488.4559 | 14000 | 2.2 | 6363.6364 | 3997.1078
|  |  | 100 | mid | 11200 | 3.4722 | 3225.6 | 1 | 11200 | 3.2222 | 3475.8621 | 1 | 11200 | 2.9722 | 3768.2243 | 1 | 11200 | 2.7222 | 4114.2857 | 1 | 11200 | 2.55 | 4392.1569 | 1 | 11200 | 2.35 | 4765.9574 | 1
|  |  | 3018.7238 | min | 5377.7778 | 3.9556 | 1359.5506 | 0.39644 | 4611.1111 | 3.0278 | 1522.9358 | 0.46667 | 4388.8889 | 2.6333 | 1666.6667 | 0.48407 | 4111.1111 | 2.2111 | 1859.2965 | 0.50429 | 3655.5556 | 1.8056 | 2024.6154 | 0.53422 | 3155.5556 | 1.3722 | 2299.5951 | 0.56317
| -1 |  | 2.6363 | max | 16366.6667 | 3.0667 | 5336.9565 | 3.848 | 16166.6667 | 2.8333 | 5705.8824 | 3.2174 | 15900 | 2.6 | 6115.3846 | 2.8653 | 15700 | 2.3667 | 6633.8028 | 2.5053 | 14966.6667 | 2.3167 | 6460.4317 | 2.228 | 14200 | 2.2167 | 6406.015 | 1.9322
|  | 7378.5124 | 43.1808 | nom | 14000 | 3.2833 | 4263.9594 | 1917.4881 | 14000 | 3.0333 | 4615.3846 | 2293.3005 | 14000 | 2.7833 | 5029.9401 | 2575.1088 | 14000 | 2.5333 | 5526.3158 | 2945.1714 | 14000 | 2.4167 | 5793.1034 | 3311.7249 | 14000 | 2.25 | 6222.2222 | 3818.662
|  |  | 100 | mid | 11200 | 3.5167 | 3184.8341 | 1 | 11200 | 3.2667 | 3428.5714 | 1 | 11200 | 3.0167 | 3712.7072 | 1 | 11200 | 2.7667 | 4048.1928 | 1 | 11200 | 2.6 | 4307.6923 | 1 | 11200 | 2.4 | 4666.6667 | 1
|  |  | 2798.8266 | min | 5433.3333 | 4.0167 | 1352.6971 | 0.33731 | 4733.3333 | 3.1833 | 1486.911 | 0.40905 | 4466.6667 | 2.75 | 1624.2424 | 0.43245 | 4133.3333 | 2.2833 | 1810.219 | 0.45922 | 3666.6667 | 1.8667 | 1964.2857 | 0.49272 | 3166.6667 | 1.4167 | 2235.2941 | 0.5243
| 0 |  | 2.7399 | max | 16411.1111 | 3.1278 | 5246.8917 | 3.9346 | 16211.1111 | 2.8889 | 5611.5385 | 3.3292 | 15933.3333 | 2.65 | 6012.5786 | 2.9405 | 15733.3333 | 2.4111 | 6525.3456 | 2.5441 | 15011.1111 | 2.3611 | 6357.6471 | 2.2536 | 14233.3333 | 2.2611 | 6294.8403 | 1.941
|  | 7071.0744 | 42.5308 | nom | 14000 | 3.3222 | 4214.0468 | 1797.1327 | 14000 | 3.0722 | 4556.962 | 2123.9632 | 14000 | 2.8222 | 4960.6299 | 2404.7322 | 14000 | 2.5722 | 5442.7646 | 2779.4027 | 14000 | 2.4611 | 5688.4876 | 3137.7152 | 14000 | 2.3 | 6086.9565 | 3642.9445
|  |  | 100 | mid | 11200 | 3.5611 | 3145.0858 | 1 | 11200 | 3.3111 | 3382.5503 | 1 | 11200 | 3.0611 | 3658.8022 | 1 | 11200 | 2.8111 | 3984.1897 | 1 | 11200 | 2.65 | 4226.4151 | 1 | 11200 | 2.45 | 4571.4286 | 1
|  |  | 2580.824 | min | 5488.8889 | 4.0778 | 1346.049 | 0.27704 | 4855.5556 | 3.3389 | 1454.2429 | 0.34921 | 4544.4444 | 2.8667 | 1585.2713 | 0.37963 | 4155.5556 | 2.3556 | 1764.1509 | 0.41387 | 3677.7778 | 1.9278 | 1907.781 | 0.4511 | 3177.7778 | 1.4611 | 2174.9049 | 0.48531
| 1 |  | 2.859 | max | 16455.5556 | 3.1889 | 5160.2787 | 4.0239 | 16255.5556 | 2.9444 | 5520.7547 | 3.4546 | 15966.6667 | 2.7 | 5913.5802 | 3.0231 | 15766.6667 | 2.4556 | 6420.8145 | 2.5853 | 15055.5556 | 2.4056 | 6258.6605 | 2.28 | 14266.6667 | 2.3056 | 6187.9518 | 1.9493
|  | 6763.6364 | 41.8742 | nom | 14000 | 3.3611 | 4165.2893 | 1680.8592 | 14000 | 3.1111 | 4500 | 1957.8743 | 14000 | 2.8611 | 4893.2039 | 2237.301 | 14000 | 2.6111 | 5361.7021 | 2616.1877 | 14000 | 2.5056 | 5587.5831 | 2966.5212 | 14000 | 2.35 | 5957.4468 | 3469.7766
|  |  | 100 | mid | 11200 | 3.6056 | 3106.3174 | 1 | 11200 | 3.3556 | 3337.7483 | 1 | 11200 | 3.1056 | 3606.4401 | 1 | 11200 | 2.8556 | 3922.179 | 1 | 11200 | 2.7 | 4148.1481 | 1 | 11200 | 2.5 | 4480 | 1
|  |  | 2365.7286 | min | 5544.4444 | 4.1389 | 1339.5973 | 0.21557 | 4977.7778 | 3.4944 | 1424.4833 | 0.28701 | 4622.2222 | 2.9833 | 1549.3482 | 0.32555 | 4177.7778 | 2.4278 | 1720.8238 | 0.36824 | 3688.8889 | 1.9889 | 1854.7486 | 0.40936 | 3188.8889 | 1.5056 | 2118.0812 | 0.44622
14kW-Maximum heating CAP | 2 |  | 2.9962 | max | 16500 | 3.25 | 5076.9231 | 4.1159 | 16300 | 3 | 5433.3333 | 3.5944 | 16000 | 2.75 | 5818.1818 | 3.1135 | 15800 | 2.5 | 6320 | 2.6289 | 15100 | 2.45 | 6163.2653 | 2.3072 | 14300 | 2.35 | 6085.1064 | 1.957
|  | 6456.1983 | 41.2108 | nom | 14000 | 3.4 | 4117.6471 | 1568.596 | 14000 | 3.15 | 4444.4444 | 1796.1734 | 14000 | 2.9 | 4827.5862 | 2073.6082 | 14000 | 2.65 | 5283.0189 | 2455.8315 | 14000 | 2.55 | 5490.1961 | 2798.2281 | 14000 | 2.4 | 5833.3333 | 3298.9865
|  |  | 100 | mid | 11200 | 3.65 | 3068.4932 | 1 | 11200 | 3.4 | 3294.1176 | 1 | 11200 | 3.15 | 3555.5556 | 1 | 11200 | 2.9 | 3862.069 | 1 | 11200 | 2.75 | 4072.7273 | 1 | 11200 | 2.55 | 4392.1569 | 1
|  |  | 2154.82 | min | 5600 | 4.2 | 1333.3333 | 0.15289 | 5100 | 3.65 | 1397.2603 | 0.22233 | 4700 | 3.1 | 1516.129 | 0.27018 | 4200 | 2.5 | 1680 | 0.32231 | 3700 | 2.05 | 1804.878 | 0.36749 | 3200 | 1.55 | 2064.5161 | 0.40702
| 3 |  | 3.1724 | max | 16560 | 3.54 | 4677.9661 | 4.5862 | 16360 | 3.25 | 5033.8462 | 3.7846 | 16080 | 2.96 | 5432.4324 | 3.2317 | 15860 | 2.66 | 5962.406 | 2.6831 | 15160 | 2.54 | 5968.5039 | 2.329 | 14360 | 2.38 | 6033.6134 | 1.9486
|  | 6148.7603 | 40.54 | nom | 14000 | 3.7 | 3783.7838 | 1340.7043 | 14000 | 3.41 | 4105.5718 | 1624.6946 | 14000 | 3.12 | 4487.1795 | 1902.6528 | 14000 | 2.82 | 4964.539 | 2291.6674 | 14000 | 2.67 | 5243.4457 | 2640.1363 | 14000 | 2.47 | 5668.0162 | 3155.5492
|  |  | 100 | mid | 11200 | 3.97 | 2821.1587 | 1 | 11200 | 3.68 | 3043.4783 | 1 | 11200 | 3.39 | 3303.8348 | 1 | 11200 | 3.09 | 3624.5955 | 1 | 11200 | 2.88 | 3888.8889 | 1 | 11200 | 2.62 | 4274.8092 | 1
|  |  | 1938.1836 | min | 5380 | 4.68 | 1149.5726 | 0.13209 | 4920 | 3.81 | 1291.3386 | 0.19566 | 4500 | 3.18 | 1415.0943 | 0.24608 | 4000 | 2.51 | 1593.6255 | 0.29844 | 3500 | 2.04 | 1715.6863 | 0.34399 | 3000 | 1.53 | 1960.7843 | 0.384
| 4 |  | 3.36 | max | 16620 | 3.83 | 4339.4256 | 5.0619 | 16420 | 3.5 | 4691.4286 | 3.9683 | 16160 | 3.17 | 5097.7918 | 3.3427 | 15920 | 2.82 | 5645.3901 | 2.7296 | 15220 | 2.63 | 5787.0722 | 2.3453 | 14420 | 2.41 | 5983.4025 | 1.9372
|  | 5841.3223 | 39.8614 | nom | 14000 | 4 | 3500 | 1153.9868 | 14000 | 3.67 | 3814.7139 | 1471.9979 | 14000 | 3.34 | 4191.6168 | 1747.5121 | 14000 | 2.99 | 4682.2742 | 2139.9534 | 14000 | 2.79 | 5017.9211 | 2490.7007 | 14000 | 2.54 | 5511.811 | 3015.291
|  |  | 100 | mid | 11200 | 4.29 | 2610.7226 | 1 | 11200 | 3.96 | 2828.2828 | 1 | 11200 | 3.63 | 3085.3994 | 1 | 11200 | 3.28 | 3414.6341 | 1 | 11200 | 3.01 | 3720.9302 | 1 | 11200 | 2.69 | 4163.5688 | 1
|  |  | 1738.4906 | min | 5160 | 5.16 | 1000 | 0.1128 | 4740 | 3.97 | 1193.9547 | 0.17048 | 4300 | 3.26 | 1319.0184 | 0.22338 | 3800 | 2.52 | 1507.9365 | 0.27585 | 3300 | 2.03 | 1625.6158 | 0.32169 | 2800 | 1.51 | 1854.3046 | 0.36206
| 5 |  | 3.5625 | max | 16680 | 4.12 | 4048.5437 | 5.5423 | 16480 | 3.75 | 4394.6667 | 4.1461 | 16240 | 3.38 | 4804.7337 | 3.447 | 15980 | 2.98 | 5362.4161 | 2.7692 | 15280 | 2.72 | 5617.6471 | 2.3565 | 14480 | 2.44 | 5934.4262 | 1.9233
|  | 5533.8843 | 39.1745 | nom | 14000 | 4.3 | 3255.814 | 998.4844 | 14000 | 3.93 | 3562.341 | 1334.7096 | 14000 | 3.56 | 3932.5843 | 1605.4035 | 14000 | 3.16 | 4430.3797 | 1998.3758 | 14000 | 2.91 | 4810.9966 | 2348.312 | 14000 | 2.61 | 5363.9847 | 2877.3464
|  |  | 100 | mid | 11200 | 4.61 | 2429.5011 | 1 | 11200 | 4.24 | 2641.5094 | 1 | 11200 | 3.87 | 2894.0568 | 1 | 11200 | 3.47 | 3227.6657 | 1 | 11200 | 3.14 | 3566.879 | 1 | 11200 | 2.76 | 4057.971 | 1
|  |  | 1553.3891 | min | 4940 | 5.64 | 875.8865 | 0.09487 | 4560 | 4.13 | 1104.1162 | 0.14667 | 4100 | 3.34 | 1227.5449 | 0.20196 | 3600 | 2.53 | 1422.9249 | 0.25446 | 3100 | 2.02 | 1534.6535 | 0.30048 | 2600 | 1.49 | 1744.9664 | 0.34115
| 6 |  | 3.7806 | max | 16740 | 4.41 | 3795.9184 | 6.027 | 16540 | 4 | 4135 | 4.3185 | 16320 | 3.59 | 4545.961 | 3.5454 | 16040 | 3.14 | 5108.2803 | 2.8023 | 15340 | 2.81 | 5459.0747 | 2.3632 | 14540 | 2.47 | 5886.6397 | 1.9068
|  | 5226.4463 | 38.4787 | nom | 14000 | 4.6 | 3043.4783 | 867.1728 | 14000 | 4.19 | 3341.2888 | 1210.2329 | 14000 | 3.78 | 3703.7037 | 1474.1584 | 14000 | 3.33 | 4204.2042 | 1865.0833 | 14000 | 3.03 | 4620.462 | 2211.6239 | 14000 | 2.68 | 5223.8806 | 2740.9307
|  |  | 100 | mid | 11200 | 4.93 | 2271.8053 | 1 | 11200 | 4.52 | 2477.8761 | 1 | 11200 | 4.11 | 2725.0608 | 1 | 11200 | 3.66 | 3060.1093 | 1 | 11200 | 3.27 | 3425.0765 | 1 | 11200 | 2.83 | 3957.5972 | 1
|  |  | 1382.4329 | min | 4720 | 6.12 | 771.2418 | 0.078155 | 4380 | 4.29 | 1020.979 | 0.12411 | 3900 | 3.42 | 1140.3509 | 0.1817 | 3400 | 2.54 | 1338.5827 | 0.23416 | 2900 | 2.01 | 1442.7861 | 0.28029 | 2400 | 1.47 | 1632.6531 | 0.32119
| 7 |  | 4.0157 | max | 16800 | 4.7 | 3574.4681 | 6.5156 | 16600 | 4.25 | 3905.8824 | 4.486 | 16400 | 3.8 | 4315.7895 | 3.6382 | 16100 | 3.3 | 4878.7879 | 2.8293 | 15400 | 2.9 | 5310.3448 | 2.3655 | 14600 | 2.5 | 5840 | 1.8881
|  | 4919.0083 | 37.7735 | nom | 14000 | 4.9 | 2857.1429 | 754.9617 | 14000 | 4.45 | 3146.0674 | 1096.5365 | 14000 | 4 | 3500 | 1352.0615 | 14000 | 3.5 | 4000 | 1738.5716 | 14000 | 3.15 | 4444.4444 | 2079.4936 | 14000 | 2.75 | 5090.9091 | 2605.3208
|  |  | 100 | mid | 11200 | 5.25 | 2133.3333 | 1 | 11200 | 4.8 | 2333.3333 | 1 | 11200 | 4.35 | 2574.7126 | 1 | 11200 | 3.85 | 2909.0909 | 1 | 11200 | 3.4 | 3294.1176 | 1 | 11200 | 2.9 | 3862.069 | 1
|  |  | 1224.9494 | min | 4500 | 6.6 | 681.8182 | 0.062539 | 4200 | 4.45 | 943.8202 | 0.10272 | 3700 | 3.5 | 1057.1429 | 0.16253 | 3200 | 2.55 | 1254.902 | 0.21488 | 2700 | 2 | 1350 | 0.26106 | 2200 | 1.45 | 1517.2414 | 0.30211
| 8 |  | 4.2299 | max | 16860 | 4.81 | 3505.1975 | 6.31 | 16640 | 4.38 | 3799.0868 | 4.5407 | 16440 | 3.93 | 4183.2061 | 3.7855 | 16160 | 3.48 | 4643.6782 | 3.0578 | 15440 | 3.06 | 5045.7516 | 2.5588 | 14640 | 2.64 | 5545.4545 | 2.053
|  | 4611.5702 | 37.0579 | nom | 14000 | 5.02 | 2788.8446 | 730.8352 | 14000 | 4.59 | 3050.1089 | 1015.6036 | 14000 | 4.16 | 3365.3846 | 1218.2052 | 14000 | 3.69 | 3794.0379 | 1508.1374 | 14000 | 3.32 | 4216.8675 | 1802.2441 | 14000 | 2.9 | 4827.5862 | 2246.2585
|  |  | 100 | mid | 11200 | 5.37 | 2085.6611 | 0 | 11200 | 4.95 | 2262.6263 | 1 | 11200 | 4.53 | 2472.4062 | 1 | 11200 | 4.06 | 2758.6207 | 1 | 11200 | 3.58 | 3128.4916 | 1 | 11200 | 3.06 | 3660.1307 | 1
|  |  | 1090.2324 | min | 4920 | 6.31 | 779.7147 | 0 | 4600 | 4.54 | 1013.2159 | 0.0017531 | 4120 | 3.73 | 1104.5576 | 0.069431 | 3640 | 2.91 | 1250.8591 | 0.12851 | 3200 | 2.34 | 1367.5214 | 0.17645 | 2760 | 1.77 | 1559.322 | 0.21938
| 9 |  | 4.4516 | max | 16920 | 4.92 | 3439.0244 | 6.02 | 16680 | 4.51 | 3698.4479 | 4.63 | 16480 | 4.06 | 4059.1133 | 3.96 | 16220 | 3.66 | 4431.694 | 3.3015 | 15480 | 3.22 | 4807.4534 | 2.767 | 14680 | 2.78 | 5280.5755 | 2.2311
|  | 4304.1322 | 36.3313 | nom | 14000 | 5.14 | 2723.7354 | 714.9721 | 14000 | 4.73 | 2959.8309 | 929.6182 | 14000 | 4.32 | 3240.7407 | 1086.9021 | 14000 | 3.88 | 3608.2474 | 1303.6981 | 14000 | 3.49 | 4011.4613 | 1555.5258 | 14000 | 3.05 | 4590.1639 | 1929.1304
|  |  | 88.2443 | mid | 11200 | 5.49 | 2040.0729 | 0 | 11200 | 5.1 | 2196.0784 | 0 | 11200 | 4.71 | 2377.9193 | 0 | 11200 | 4.27 | 2622.9508 | 1 | 11200 | 3.76 | 2978.7234 | 1 | 11200 | 3.22 | 3478.2609 | 1
|  |  | 966.8726 | min | 5340 | 6.02 | 887.0432 | 0 | 5000 | 4.63 | 1079.9136 | 0 | 4540 | 3.96 | 1146.4646 | 0 | 4080 | 3.27 | 1247.7064 | 0.031479 | 3700 | 2.68 | 1380.597 | 0.080551 | 3320 | 2.09 | 1588.5167 | 0.12489
| 10 |  | 4.6572 | max | 16980 | 5.03 | 3375.7455 | 5.73 | 16720 | 4.64 | 3603.4483 | 4.72 | 16520 | 4.19 | 3942.7208 | 4.19 | 16280 | 3.84 | 4239.5833 | 3.63 | 15520 | 3.38 | 4591.716 | 3.02 | 14720 | 2.92 | 5041.0959 | 2.4255
|  | 3996.6942 | 35.5926 | nom | 14000 | 5.26 | 2661.597 | 697.5034 | 14000 | 4.87 | 2874.7433 | 846.7572 | 14000 | 4.48 | 3125 | 953.865 | 14000 | 4.07 | 3439.8034 | 1101.0177 | 14000 | 3.66 | 3825.1366 | 1323.4087 | 14000 | 3.2 | 4375 | 1647.8063
|  |  | 74.7346 | mid | 11200 | 5.61 | 1996.4349 | 0 | 11200 | 5.25 | 2133.3333 | 0 | 11200 | 4.89 | 2290.3885 | 0 | 11200 | 4.48 | 2500 | 0 | 11200 | 3.94 | 2842.6396 | 0 | 11200 | 3.38 | 3313.6095 | 1
|  |  | 858.1785 | min | 5760 | 5.73 | 1005.2356 | 0 | 5400 | 4.72 | 1144.0678 | 0 | 4960 | 4.19 | 1183.7709 | 0 | 4520 | 3.63 | 1245.1791 | 0 | 4200 | 3.02 | 1390.7285 | 0 | 3880 | 2.41 | 1609.9585 | 0.015942
| 11 |  | 4.82 | max | 17040 | 5.14 | 3315.1751 | 5.44 | 16760 | 4.77 | 3513.6268 | 4.81 | 16560 | 4.32 | 3833.3333 | 4.42 | 16340 | 4.02 | 4064.6766 | 3.99 | 15560 | 3.54 | 4395.4802 | 3.36 | 14760 | 3.06 | 4823.5294 | 2.73
|  | 3689.2562 | 34.8407 | nom | 14000 | 5.38 | 2602.2305 | 678.1721 | 14000 | 5.01 | 2794.4112 | 766.9971 | 14000 | 4.64 | 3017.2414 | 834.6733 | 14000 | 4.26 | 3286.385 | 924.6256 | 14000 | 3.83 | 3655.3525 | 1097.9929 | 14000 | 3.35 | 4179.1045 | 1351.3759
|  |  | 63.5415 | mid | 11200 | 5.73 | 1954.6248 | 0 | 11200 | 5.4 | 2074.0741 | 0 | 11200 | 5.07 | 2209.073 | 0 | 11200 | 4.69 | 2388.0597 | 0 | 11200 | 4.12 | 2718.4466 | 0 | 11200 | 3.54 | 3163.8418 | 0
|  |  | 765.3997 | min | 6180 | 5.44 | 1136.0294 | 0 | 5800 | 4.81 | 1205.8212 | 0 | 5380 | 4.42 | 1217.1946 | 0 | 4960 | 3.99 | 1243.1078 | 0 | 4700 | 3.36 | 1398.8095 | 0 | 4440 | 2.73 | 1626.3736 | 0
| 12 |  | 4.9231 | max | 17100 | 5.25 | 3257.1429 | 5.15 | 16800 | 4.9 | 3428.5714 | 4.9 | 16600 | 4.45 | 3730.3371 | 4.65 | 16400 | 4.2 | 3904.7619 | 4.35 | 15600 | 3.7 | 4216.2162 | 3.7 | 14800 | 3.2 | 4625 | 3.05
|  | 3381.8182 | 34.0741 | nom | 14000 | 5.5 | 2545.4545 | 656.6637 | 14000 | 5.15 | 2718.4466 | 690.167 | 14000 | 4.8 | 2916.6667 | 727.2727 | 14000 | 4.45 | 3146.0674 | 777.4295 | 14000 | 4 | 3500 | 914.0049 | 14000 | 3.5 | 4000 | 1108.7928
|  |  | 54.2216 | mid | 11200 | 5.85 | 1914.5299 | 0 | 11200 | 5.55 | 2018.018 | 0 | 11200 | 5.25 | 2133.3333 | 0 | 11200 | 4.9 | 2285.7143 | 0 | 11200 | 4.3 | 2604.6512 | 0 | 11200 | 3.7 | 3027.027 | 0
|  |  | 686.9219 | min | 6600 | 5.15 | 1281.5534 | 0 | 6200 | 4.9 | 1265.3061 | 0 | 5800 | 4.65 | 1247.3118 | 0 | 5400 | 4.35 | 1241.3793 | 0 | 5200 | 3.7 | 1405.4054 | 0 | 5000 | 3.05 | 1639.3443 | 0
| 13 |  | 4.998 | max | 17566.6667 | 5.2833 | 3324.9211 | 5.15 | 17266.6667 | 4.9333 | 3500 | 4.9667 | 17033.3333 | 4.55 | 3743.5897 | 4.7833 | 16833.3333 | 4.3 | 3914.7287 | 4.55 | 16033.3333 | 3.8 | 4219.2982 | 3.9167 | 15200 | 3.3 | 4606.0606 | 3.2667
|  | 3074.3802 | 33.2912 | nom | 14000 | 5.5 | 2545.4545 | 596.967 | 14000 | 5.1833 | 2700.9646 | 619.0027 | 14000 | 4.8667 | 2876.7123 | 642.7276 | 14000 | 4.55 | 3076.9231 | 675.6879 | 14000 | 4.1 | 3414.6341 | 784.9481 | 14000 | 3.6167 | 3870.9677 | 941.1368
|  |  | 48.4863 | mid | 11200 | 5.9 | 1898.3051 | 0 | 11200 | 5.5833 | 2005.9701 | 0 | 11200 | 5.3167 | 2106.5831 | 0 | 11200 | 5.0167 | 2232.5581 | 0 | 11200 | 4.4167 | 2535.8491 | 0 | 11200 | 3.8167 | 2934.4978 | 0
|  |  | 615.1228 | min | 6700 | 5.15 | 1300.9709 | 0 | 6266.6667 | 4.9667 | 1261.745 | 0 | 5833.3333 | 4.7833 | 1219.5122 | 0 | 5400 | 4.55 | 1186.8132 | 0 | 5233.3333 | 3.9167 | 1336.1702 | 0 | 5066.6667 | 3.2667 | 1551.0204 | 0
| 14 |  | 5.0626 | max | 18033.3333 | 5.3167 | 3391.8495 | 5.15 | 17733.3333 | 4.9667 | 3570.4698 | 5.0333 | 17466.6667 | 4.65 | 3756.2724 | 4.9167 | 17266.6667 | 4.4 | 3924.2424 | 4.75 | 16466.6667 | 3.9 | 4222.2222 | 4.1333 | 15600 | 3.4 | 4588.2353 | 3.4833
|  | 2766.9421 | 32.4901 | nom | 14000 | 5.5 | 2545.4545 | 537.2703 | 14000 | 5.2167 | 2683.7061 | 549.7236 | 14000 | 4.9333 | 2837.8378 | 562.7679 | 14000 | 4.65 | 3010.7527 | 582.5141 | 14000 | 4.2 | 3333.3333 | 669.4215 | 14000 | 3.7333 | 3750 | 794.3375
|  |  | 42.8952 | mid | 11200 | 5.95 | 1882.3529 | 0 | 11200 | 5.6167 | 1994.0653 | 0 | 11200 | 5.3833 | 2080.4954 | 0 | 11200 | 5.1333 | 2181.8182 | 0 | 11200 | 4.5333 | 2470.5882 | 0 | 11200 | 3.9333 | 2847.4576 | 0
|  |  | 546.544 | min | 6800 | 5.15 | 1320.3883 | 0 | 6333.3333 | 5.0333 | 1258.2781 | 0 | 5866.6667 | 4.9167 | 1193.2203 | 0 | 5400 | 4.75 | 1136.8421 | 0 | 5266.6667 | 4.1333 | 1274.1935 | 0 | 5133.3333 | 3.4833 | 1473.6842 | 0
| 15 |  | 5.1167 | max | 18500 | 5.35 | 3457.9439 | 5.15 | 18200 | 5 | 3640 | 5.1 | 17900 | 4.75 | 3768.4211 | 5.05 | 17700 | 4.5 | 3933.3333 | 4.95 | 16900 | 4 | 4225 | 4.35 | 16000 | 3.5 | 4571.4286 | 3.7
|  | 2459.5041 | 31.668 | nom | 14000 | 5.5 | 2545.4545 | 477.5736 | 14000 | 5.25 | 2666.6667 | 482.2557 | 14000 | 5 | 2800 | 487.0305 | 14000 | 4.75 | 2947.3684 | 496.8695 | 14000 | 4.3 | 3255.814 | 565.4032 | 14000 | 3.85 | 3636.3636 | 664.7308
|  |  | 37.4548 | mid | 11200 | 6 | 1866.6667 | 0 | 11200 | 5.65 | 1982.3009 | 0 | 11200 | 5.45 | 2055.0459 | 0 | 11200 | 5.25 | 2133.3333 | 0 | 11200 | 4.65 | 2408.6022 | 0 | 11200 | 4.05 | 2765.4321 | 0
|  |  | 480.6855 | min | 6900 | 5.15 | 1339.8058 | 0 | 6400 | 5.1 | 1254.902 | 0 | 5900 | 5.05 | 1168.3168 | 0 | 5400 | 4.95 | 1090.9091 | 0 | 5300 | 4.35 | 1218.3908 | 0 | 5200 | 3.7 | 1405.4054 | 0
| 16 |  | 6.1981 | max | 19020 | 5.73 | 3319.3717 | 6.92 | 18720 | 5.3 | 3532.0755 | 5.68 | 18420 | 4.95 | 3721.2121 | 5.37 | 18200 | 4.59 | 3965.1416 | 5.02 | 17380 | 4.08 | 4259.8039 | 4.36 | 16460 | 3.56 | 4623.5955 | 3.65
|  | 2152.0661 | 30.8219 | nom | 14000 | 5.93 | 2360.8769 | 310.9922 | 14000 | 5.57 | 2513.465 | 378.8849 | 14000 | 5.21 | 2687.1401 | 400.7572 | 14000 | 4.85 | 2886.5979 | 428.6984 | 14000 | 4.39 | 3189.0661 | 493.5931 | 14000 | 3.92 | 3571.4286 | 589.6072
|  |  | 32.2298 | mid | 11200 | 6.42 | 1744.5483 | 0 | 11200 | 5.99 | 1869.783 | 0 | 11200 | 5.68 | 1971.831 | 0 | 11200 | 5.36 | 2089.5522 | 0 | 11200 | 4.74 | 2362.8692 | 0 | 11200 | 4.12 | 2718.4466 | 0
|  |  | 347.2147 | min | 6980 | 6.92 | 1008.6705 | 0 | 6460 | 5.68 | 1137.3239 | 0 | 6000 | 5.37 | 1117.3184 | 0 | 5520 | 5.02 | 1099.6016 | 0 | 5360 | 4.36 | 1229.3578 | 0 | 5180 | 3.65 | 1419.1781 | 0
| 17 |  | 7.4878 | max | 19540 | 6.11 | 3198.036 | 8.69 | 19240 | 5.6 | 3435.7143 | 6.26 | 18940 | 5.15 | 3677.6699 | 5.69 | 18700 | 4.68 | 3995.7265 | 5.09 | 17860 | 4.16 | 4293.2692 | 4.37 | 16920 | 3.62 | 4674.0331 | 3.6
|  | 1844.6281 | 29.9473 | nom | 14000 | 6.36 | 2201.2579 | 212.2702 | 14000 | 5.89 | 2376.91 | 294.669 | 14000 | 5.42 | 2583.0258 | 324.1877 | 14000 | 4.95 | 2828.2828 | 362.4024 | 14000 | 4.48 | 3125 | 422.1117 | 14000 | 3.99 | 3508.7719 | 512.3967
|  |  | 27.1554 | mid | 11200 | 6.84 | 1637.4269 | 0 | 11200 | 6.33 | 1769.3523 | 0 | 11200 | 5.91 | 1895.0931 | 0 | 11200 | 5.47 | 2047.532 | 0 | 11200 | 4.83 | 2318.8406 | 0 | 11200 | 4.19 | 2673.031 | 0
|  |  | 246.3507 | min | 7060 | 8.69 | 812.4281 | 0 | 6520 | 6.26 | 1041.5335 | 0 | 6100 | 5.69 | 1072.0562 | 0 | 5640 | 5.09 | 1108.055 | 0 | 5420 | 4.37 | 1240.2746 | 0 | 5160 | 3.6 | 1433.3333 | 0
| 18 |  | 8.9982 | max | 20060 | 6.49 | 3090.9091 | 10.46 | 19760 | 5.9 | 3349.1525 | 6.84 | 19460 | 5.35 | 3637.3832 | 6.01 | 19200 | 4.77 | 4025.1572 | 5.16 | 18340 | 4.24 | 4325.4717 | 4.38 | 17380 | 3.68 | 4722.8261 | 3.55
|  | 1537.1901 | 29.0382 | nom | 14000 | 6.79 | 2061.8557 | 146.9589 | 14000 | 6.21 | 2254.4283 | 224.7354 | 14000 | 5.63 | 2486.6785 | 255.7721 | 14000 | 5.05 | 2772.2772 | 297.9051 | 14000 | 4.57 | 3063.4573 | 350.9566 | 14000 | 4.06 | 3448.2759 | 433.0113
|  |  | 22.2334 | mid | 11200 | 7.26 | 1542.6997 | 0 | 11200 | 6.67 | 1679.1604 | 0 | 11200 | 6.14 | 1824.1042 | 0 | 11200 | 5.58 | 2007.1685 | 0 | 11200 | 4.92 | 2276.4228 | 0 | 11200 | 4.26 | 2629.108 | 0
|  |  | 170.8334 | min | 7140 | 10.46 | 682.6004 | 0 | 6580 | 6.84 | 961.9883 | 0 | 6200 | 6.01 | 1031.614 | 0 | 5760 | 5.16 | 1116.2791 | 0 | 5480 | 4.38 | 1251.1416 | 0 | 5140 | 3.55 | 1447.8873 | 0
| 19 |  | 10.7457 | max | 20580 | 6.87 | 2995.6332 | 12.23 | 20280 | 6.2 | 3270.9677 | 7.42 | 19980 | 5.55 | 3600 | 6.33 | 19700 | 4.86 | 4053.4979 | 5.23 | 18820 | 4.32 | 4356.4815 | 4.39 | 17840 | 3.74 | 4770.0535 | 3.5
|  | 1229.7521 | 28.0858 | nom | 14000 | 7.22 | 1939.0582 | 100.5521 | 14000 | 6.53 | 2143.951 | 165.7348 | 14000 | 5.84 | 2397.2603 | 194.2736 | 14000 | 5.15 | 2718.4466 | 235.1342 | 14000 | 4.66 | 3004.2918 | 280.1258 | 14000 | 4.13 | 3389.8305 | 351.3577
|  |  | 17.4655 | mid | 11200 | 7.68 | 1458.3333 | 0 | 11200 | 7.01 | 1597.7175 | 0 | 11200 | 6.37 | 1758.2418 | 0 | 11200 | 5.69 | 1968.3656 | 0 | 11200 | 5.01 | 2235.5289 | 0 | 11200 | 4.33 | 2586.6051 | 0
|  |  | 114.441 | min | 7220 | 12.23 | 590.3516 | 0 | 6640 | 7.42 | 894.8787 | 0 | 6300 | 6.33 | 995.2607 | 0 | 5880 | 5.23 | 1124.283 | 0 | 5540 | 4.39 | 1261.959 | 0 | 5120 | 3.5 | 1462.8571 | 0
| 20 |  | 12.7543 | max | 21100 | 7.25 | 2910.3448 | 14 | 20800 | 6.5 | 3200 | 8 | 20500 | 5.75 | 3565.2174 | 6.65 | 20200 | 4.95 | 4080.8081 | 5.3 | 19300 | 4.4 | 4386.3636 | 4.4 | 18300 | 3.8 | 4815.7895 | 3.45
|  | 922.314 | 27.0762 | nom | 14000 | 7.65 | 1830.0654 | 65.8796 | 14000 | 6.85 | 2043.7956 | 115.2893 | 14000 | 6.05 | 2314.0496 | 138.6938 | 14000 | 5.25 | 2666.6667 | 174.0215 | 14000 | 4.75 | 2947.3684 | 209.6168 | 14000 | 4.2 | 3333.3333 | 267.3374
|  |  | 12.8538 | mid | 11200 | 8.1 | 1382.716 | 0 | 11200 | 7.35 | 1523.8095 | 0 | 11200 | 6.6 | 1696.9697 | 0 | 11200 | 5.8 | 1931.0345 | 0 | 11200 | 5.1 | 2196.0784 | 0 | 11200 | 4.4 | 2545.4545 | 0
|  |  | 72.314 | min | 7300 | 14 | 521.4286 | 0 | 6700 | 8 | 837.5 | 0 | 6400 | 6.65 | 962.406 | 0 | 6000 | 5.3 | 1132.0755 | 0 | 5600 | 4.4 | 1272.7273 | 0 | 5100 | 3.45 | 1478.2609 | 0