## Notes
Modelling Tool for Home Heating System with 14kW Mitsubishi Ecodan ASHP Models PUZ-HWM140VHA(-BS) and PUZ-HWM140YHA(-BS).
The initial data used in the accompanying tables was obtained from document Mitsubishi Ecodan Data Book Vol.5.3 R32, the Performance Data
having been obtained from testing carried out to the requirements of EN14511-2013.
How to use the Modelling Tool.
1. Open the Initial Data sheet and set the operating parameters for the particular system under investigation. (The cells that require setting are highlighted in green).
a) In cell C1 set the the Heat Demand as derived from Heat Loss calculations carried out at the specified Ambient Air Temperature (cell E1).
b) In cell H1 set a desired Indoor Temperature.
c) In cell P1 set the value for the Total Heating Elements Output. (If the required information is not available, measure the size and type of all radiators etc. and
obtain the data from a suitable source).
Once the initial operating parameters have been set the table below will show the anticipated operating characteristics for the system.
Of particular interest may be the following:-
Column B shows various Ambient Air Temperatures.
Column C shows the corresponding calculated Heating Demand.
Column D shows the following:-
Calculated Coefficient of Performance (COP).
Calculated Leaving (Flow) Water Temperature (LWT).
Calculated Duty Cycle (Duty (%)). At higher ambient air temperatures the ASHP will not operate continuoiusly, but will cycle.
Calculated Power Input (PI). The electrical energy drawn from the power supply.
Using the Initial Data sheet it should be possible to compare the performance of a working heating system against the manufacturers specified operating criteria.
Any large discrepancies should become obvious and may lead to further investigation becoming necessary.
It will also be possible to carry out 'what if' scenarious, to investigate the effect of possible improvements that could be made to improve overall efficiency.
To see what effect lowering the Heating Demand by improved insulation would have on system operation.
To see what effect varying the Indoor Temperature would have on system operation.
To see what effect installing larger Heat Emitters would have on system operation.
Using the Playroom sheet will allow more detailed investigation of system operation over specific 24 hours periods.
The Play Area table allows hourly variations to be made to the Outdoor Temperature and Indoor Temperature experienced by the system.
This in turn allows the calculation of the following parameters:-
COP
LWT
PI
Duty Cycle %
Energy Supply
Energy Demand
Energy Balance
It should therefore be possible to see the effects of making changes to the desired indoor temperature throughout the day.
The Lookup Table contains the data necessary for the calculations to be made and should not be changed.
The Data for Graph table contains the data necessary for the production of the graph and should not be changed.
The Pretty Graph shows the calculated Input Power, Output Power and COP, for Indoor Temperatures of 19C, 21C and 23C.
The Detailed Data sheet contains 6 tables which calculate the various parameters at Indoor Temperatures from 18C to 23C.
The data within the tables has been extrapolated from the manufaturers data, to provide ambient air increments of 1C.
Cells containing Bold text or highlighted in Yellow contain formulas, and should not be changed.
Two further parameters have been added to the Detailed Data sheet, Water Temp Hyst. (C.) in cell C2 and Buffer Tank Effect (%) in cell N2.
The Water Temp Hyst. (C.) allows investigation of the possible effect of changing the point at which the ASHP would start and stop operating as the water flowing heats up and cools down.
The Buffer Tank Effect (%) allows investigation of the possible effect of changing of flow rates as pumps stop and start and valves open and close
Both of these paramaters have been set at zero for the moment.
I have now added Heat Pump DT setting and also calculated flow rate on the Initial Data sheet.
The modelling tool deals solely with heating demand and makes no allowance for hot water production and usage.
It is also impossible to take any account of changes in operation due to solar gain, human activity, wind chill and rain effect.

## Initial Data
Heating Demand (W) |  | 12000 | at Amb. | 3.2 | Indoor Temp. |  | 21 |  | Total Heating Elements Output (W) | [5 empty] | 24000 | at Delta T of 50C |  |  |  | Heat Pump DT = |  |  | 5 |  | Building Thermal Capacity (W) = | [5 empty] | 100000
LWT |  |  |  |  | 25 |  |  |  | 35 |  |  |  | 40 |  |  |  | 45 |  |  |  | 50 |  |  |  | 55 |  |  |  | 60
Outdoor air temperature[℃] |  | Heating Demand | COP | CL | CAP | COP | PI | COP | CAP | COP | PI | COP | CAP | COP | PI | COP | CAP | COP | PI | COP | CAP | COP | PI | COP | CAP | COP | PI | COP | CAP | COP | PI | COP
|  |  | LWT |  |  |  |  | PI |  |  |  | PI |  |  |  | PI |  |  |  | PI |  |  |  | PI |  |  |  | PI |  |  |  | PI
|  | Flow lpm | COP: Duty (%)
Heat Out | bar: COP
14W | -10 |  | 1.2119 | max | 14600 | 2.4 | 6083.3333 | 2.4 | 14400 | 2.25 | 6400 | 2.25 | 14200 | 2.1 | 6761.9048 | 2.1 | 14000 | 1.9 | 7368.4211 | 1.9 | 14000 | 1.85 | 7567.5676 | 1.85 | 14000 | 1.75 | 8000 | 1.75 | 14000 | 1.55 | 9032.2581 | 1.55
|  | 20898.8764 | 68.4519 | nom | 14000 | 2.8 | 5000 | 6083.3333 | 14000 | 2.5 | 5600 | 6400 | 14000 | 2.2 | 6363.6364 | 6761.9048 | 14000 | 1.9 | 7368.4211 | 7368.4211 | 14000 | 1.85 | 7567.5676 | 7567.5676 | 14000 | 1.75 | 8000 | 8000 | 14000 | 1.55 | 9032.2581 | 9032.2581
|  | 32.8721 | 100 | mid | 11200 | 2.85 | 3929.8246 | 4 | 11200 | 2.7 | 4148.1481 | 4 | 11200 | 2.55 | 4392.1569 | 4 | 11200 | 2.35 | 4765.9574 | 4 | 11200 | 2.1 | 5333.3333 | 4 | 11200 | 1.85 | 6054.0541 | 4 | 11200 | 1.65 | 6787.8788 | 4
|  | 10946.4036 | 9032.2581 | min | 6200 | 2.55 | 2431.3725 | 0 | 5900 | 2.3 | 2565.2174 | 0 | 5600 | 2.05 | 2731.7073 | 0 | 5300 | 1.75 | 3028.5714 | 0 | 4600 | 1.45 | 3172.4138 | 0 | 4000 | 1.1 | 3636.3636 | 0 | 3900 | 0.85 | 4588.2353 | 0
| -7 |  | 1.4467 | max | 16100 | 2.7 | 5962.963 | 2.2373 | 15900 | 2.5 | 6360 | 2.03 | 15700 | 2.3 | 6826.087 | 1.8329 | 15500 | 2.1 | 7380.9524 | 1.6498 | 14700 | 2.05 | 7170.7317 | 1.4534 | 14000 | 1.95 | 7179.4872 | 1.95 | 14000 | 1.75 | 8000 | 1.7
|  | 18876.4045 | 65.0667 | nom | 14000 | 3.05 | 4590.1639 | 5962.963 | 14000 | 2.8 | 5000 | 6360 | 14000 | 2.55 | 5490.1961 | 6826.087 | 14000 | 2.3 | 6086.9565 | 7380.9524 | 14000 | 2.15 | 6511.6279 | 7170.7317 | 14000 | 1.95 | 7179.4872 | 7179.4872 | 14000 | 1.7 | 8235.2941 | 8000
|  | 34.7547 | 100 | mid | 11200 | 3.25 | 3446.1538 | 3 | 11200 | 3 | 3733.3333 | 3 | 11200 | 2.75 | 4072.7273 | 3 | 11200 | 2.5 | 4480 | 3 | 11200 | 2.3 | 4869.5652 | 3 | 11200 | 2.1 | 5333.3333 | 3 | 11200 | 1.9 | 5894.7368 | 3
|  | 11573.3251 | 8000 | min | 5100 | 3.65 | 1397.2603 | 2.3221 | 4000 | 2.25 | 1777.7778 | 2.5665 | 4000 | 2.05 | 1951.2195 | 2.8685 | 4000 | 1.85 | 2162.1622 | 3.2509 | 3600 | 1.5 | 2400 | 6.9663 | 3100 | 1.15 | 2695.6522 | 0 | 3000 | 0.9 | 3333.3333 | 0
| 2 |  | 2.4862 | max | 16500 | 3.25 | 5076.9231 | 3.5063 | 16300 | 3 | 5433.3333 | 3.2563 | 16000 | 2.75 | 5818.1818 | 3.0063 | 15800 | 2.5 | 6320 | 2.7563 | 15100 | 2.45 | 6163.2653 | 2.6351 | 14300 | 2.35 | 6085.1064 | 2.4638 | 14300 | 2.1 | 6809.5238 | 2.1851
|  | 12808.9888 | 54.3463 | nom | 14000 | 3.4 | 4117.6471 | 3653.0935 | 14000 | 3.15 | 4444.4444 | 3933.5535 | 14000 | 2.9 | 4827.5862 | 4260.6583 | 14000 | 2.65 | 5283.0189 | 4647.0999 | 14000 | 2.55 | 5490.1961 | 4860.9631 | 14000 | 2.4 | 5833.3333 | 5198.8664 | 14000 | 2.1 | 6666.6667 | 5862.0436
|  | 38.4852 | 100 | mid | 11200 | 3.65 | 3068.4932 | 2 | 11200 | 3.4 | 3294.1176 | 2 | 11200 | 3.15 | 3555.5556 | 2 | 11200 | 2.9 | 3862.069 | 2 | 11200 | 2.75 | 4072.7273 | 2 | 11200 | 2.55 | 4392.1569 | 2 | 11200 | 2.3 | 4869.5652 | 2
|  | 12815.5655 | 5154.6912 | min | 5600 | 4.2 | 1333.3333 | 0.57464 | 5100 | 3.65 | 1397.2603 | 0.57464 | 4700 | 3.1 | 1516.129 | 0.57464 | 4200 | 2.5 | 1680 | 0.57464 | 3700 | 2.05 | 1804.878 | 0.57464 | 3200 | 1.55 | 2064.5161 | 0.57464 | 3100 | 1.15 | 2695.6522 | 0.57464
| 7 |  | 3.3015 | max | 16800 | 4.7 | 3574.4681 | 5.605 | 16600 | 4.25 | 3905.8824 | 4.7119 | 16400 | 3.8 | 4315.7895 | 4.1503 | 16100 | 3.3 | 4878.7879 | 3.5637 | 15400 | 2.9 | 5310.3448 | 3.1098 | 14600 | 2.5 | 5840 | 2.6162 | 14600 | 2.5 | 5840 | 2.2177
|  | 9438.2022 | 47.8884 | nom | 14000 | 4.9 | 2857.1429 | 1683.8931 | 14000 | 4.45 | 3146.0674 | 2003.0523 | 14000 | 4 | 3500 | 2274.085 | 14000 | 3.5 | 4000 | 2648.422 | 14000 | 3.15 | 4444.4444 | 3034.9659 | 14000 | 2.75 | 5090.9091 | 3607.662 | 14000 | 2.5 | 5600 | 4255.8075
|  | 28.4715 | 100 | mid | 11200 | 5.25 | 2133.3333 | 1 | 11200 | 4.8 | 2333.3333 | 1 | 11200 | 4.35 | 2574.7126 | 1 | 11200 | 3.85 | 2909.0909 | 1 | 11200 | 3.4 | 3294.1176 | 1 | 11200 | 2.9 | 3862.069 | 1 | 11200 | 2.5 | 4480 | 1
|  | 9481.0051 | 2871.7231 | min | 4500 | 6.6 | 681.8182 | 0.73705 | 4200 | 4.45 | 943.8202 | 0.74831 | 3700 | 3.5 | 1057.1429 | 0.76509 | 3200 | 2.55 | 1254.902 | 0.77978 | 2700 | 2 | 1350 | 0.79273 | 2200 | 1.45 | 1517.2414 | 0.80424 | 2150 | 1.05 | 2047.619 | 0.80533
| 12 |  | 4.6338 | max | 17100 | 5.25 | 3257.1429 | 5.15 | 16800 | 4.9 | 3428.5714 | 4.9 | 16600 | 4.45 | 3730.3371 | 4.6797 | 16400 | 4.2 | 3904.7619 | 4.4133 | 15600 | 3.7 | 4216.2162 | 3.7867 | 14800 | 3.2 | 4625 | 3.1619 | 14800 | 2.7 | 5481.4815 | 2.5927
|  | 6067.4157 | 40.8612 | nom | 14000 | 5.5 | 2545.4545 | 1178.139 | 14000 | 5.15 | 2718.4466 | 1238.2481 | 14000 | 4.8 | 2916.6667 | 1296.5359 | 14000 | 4.45 | 3146.0674 | 1374.8058 | 14000 | 4 | 3500 | 1602.2788 | 14000 | 3.5 | 4000 | 1918.9106 | 14000 | 3 | 4666.6667 | 2340.2353
|  | 18.2294 | 109.0173 | mid | 11200 | 5.85 | 1914.5299 | 0 | 11200 | 5.55 | 2018.018 | 0 | 11200 | 5.25 | 2133.3333 | 1 | 11200 | 4.9 | 2285.7143 | 1 | 11200 | 4.3 | 2604.6512 | 1 | 11200 | 3.7 | 3027.027 | 1 | 11200 | 3 | 3733.3333 | 1
|  | 6070.3888 | 1310.017 | min | 6600 | 5.15 | 1281.5534 | 0 | 6200 | 4.9 | 1265.3061 | 0 | 5800 | 4.65 | 1247.3118 | 0.049521 | 5400 | 4.35 | 1241.3793 | 0.11507 | 5200 | 3.7 | 1405.4054 | 0.14457 | 5000 | 3.05 | 1639.3443 | 0.17216 | 4900 | 2.5 | 1960 | 0.1853
| 15 |  | 5.0879 | max | 18500 | 5.35 | 3457.9439 | 5.15 | 18200 | 5 | 3640 | 5.1 | 17900 | 4.75 | 3768.4211 | 5.05 | 17700 | 4.5 | 3933.3333 | 4.95 | 16900 | 4 | 4225 | 4.35 | 16000 | 3.5 | 4571.4286 | 3.7 | 16000 | 3 | 5333.3333 | 3.15
|  | 4044.9438 | 36.2094 | nom | 14000 | 5.5 | 2545.4545 | 785.426 | 14000 | 5.25 | 2666.6667 | 793.1262 | 14000 | 5 | 2800 | 800.979 | 14000 | 4.75 | 2947.3684 | 817.1604 | 14000 | 4.3 | 3255.814 | 929.8721 | 14000 | 3.85 | 3636.3636 | 1093.2281 | 14000 | 3.4 | 4117.6471 | 1284.1091
|  | 12.1472 | 64.4196 | mid | 11200 | 6 | 1866.6667 | 0 | 11200 | 5.65 | 1982.3009 | 0 | 11200 | 5.45 | 2055.0459 | 0 | 11200 | 5.25 | 2133.3333 | 0 | 11200 | 4.65 | 2408.6022 | 0 | 11200 | 4.05 | 2765.4321 | 0 | 11200 | 3.4 | 3294.1176 | 0
|  | 4045.0158 | 795.0256 | min | 6900 | 5.15 | 1339.8058 | 0 | 6400 | 5.1 | 1254.902 | 0 | 5900 | 5.05 | 1168.3168 | 0 | 5400 | 4.95 | 1090.9091 | 0 | 5300 | 4.35 | 1218.3908 | 0 | 5200 | 3.7 | 1405.4054 | 0 | 5100 | 3.15 | 1619.0476 | 0
| 20 |  | 12.9782 | max | 21100 | 7.25 | 2910.3448 | 14 | 20800 | 6.5 | 3200 | 8 | 20500 | 5.75 | 3565.2174 | 6.65 | 20200 | 4.95 | 4080.8081 | 5.3 | 19300 | 4.4 | 4386.3636 | 4.4 | 18300 | 3.8 | 4815.7895 | 3.45 | 18300 | 3.25 | 5630.7692 | 2.7
|  | 674.1573 | 26.7029 | nom | 14000 | 7.65 | 1830.0654 | 48.1541 | 14000 | 6.85 | 2043.7956 | 84.2697 | 14000 | 6.05 | 2314.0496 | 101.377 | 14000 | 5.25 | 2666.6667 | 127.1995 | 14000 | 4.75 | 2947.3684 | 153.2176 | 14000 | 4.2 | 3333.3333 | 195.4079 | 14000 | 3.7 | 3783.7838 | 249.6879
|  | 2.1164 | 9.3661 | mid | 11200 | 8.1 | 1382.716 | 0 | 11200 | 7.35 | 1523.8095 | 0 | 11200 | 6.6 | 1696.9697 | 0 | 11200 | 5.8 | 1931.0345 | 0 | 11200 | 5.1 | 2196.0784 | 0 | 11200 | 4.4 | 2545.4545 | 0 | 11200 | 3.7 | 3027.027 | 0
|  | 704.7746 | 54.3043 | min | 7300 | 14 | 521.4286 | 0 | 6700 | 8 | 837.5 | 0 | 6400 | 6.65 | 962.406 | 0 | 6000 | 5.3 | 1132.0755 | 0 | 5600 | 4.4 | 1272.7273 | 0 | 5100 | 3.45 | 1478.2609 | 0 | 5000 | 2.7 | 1851.8519 | 0
Abbreviations:
LWT: Leaving water temperature (°C )
CL: Capacity level
CAP: Total heating capacity (W)
PI: Power input (W)

## Playroom
Heat Pump Operation: On = 1 Off = 0 |  |  | 1 | 1 | 1 | 1 | 1 | 1 | 1 | 1 | 1 | 1 | 1 | 1 | 1 | 1 | 1 | 1 | 1 | 1 | 1 | 1 | 1 | 1 | 1 | 1
Initial Conditions
Heating Demand (W) = |  |  | 12000
Heating Elements (W) = |  |  | 24000
Play Area.
Hour |  | Initial Data | 1 | 2 | 3 | 4 | 5 | 6 | 7 | 8 | 9 | 10 | 11 | 12 | 13 | 14 | 15 | 16 | 17 | 18 | 19 | 20 | 21 | 22 | 23 | 24
Setpoint Temp (18.0 to 25.0) |  | 20 | 20.5 | 20.5 | 20.5 | 20.5 | 20.5 | 20.5 | 20.5 | 20.5 | 20.5 | 20.5 | 20.5 | 20.5 | 20.5 | 20.5 | 20.5 | 20.5 | 20.5 | 20.5 | 20.5 | 20.5 | 20.5 | 20.5 | 20.5 | 20.5
Setpoint Offset |  | 0 | -0.5 | -0.5 | -0.5 | -0.5 | -0.5 | -0.5 | -0.5 | -0.5 | -0.5 | -0.5 | -0.5 | -0.5 | -0.5 | -0.5 | -0.5 | -0.5 | -0.5 | -0.5 | -0.5 | -0.5 | -0.5 | -0.5 | -0.5 | -0.5
Actual IAT |  | 20 | 20 | 20.0062 | 20.0108 | 20.0141 | 20.0165 | 20.0183 | 20.0196 | 20.0205 | 20.0212 | 20.0217 | 20.0221 | 20.0223 | 20.0225 | 20.0227 | 20.0228 | 20.0229 | 20.0229 | 20.023 | 20.023 | 20.023 | 20.023 | 20.023 | 20.0231 | 20.0231
Requested IAT |  |  | 20 | 19.9938 | 19.9892 | 19.9859 | 19.9835 | 19.9817 | 19.9804 | 19.9795 | 19.9788 | 19.9783 | 19.9779 | 19.9777 | 19.9775 | 19.9773 | 19.9772 | 19.9771 | 19.9771 | 19.977 | 19.977 | 19.977 | 19.977 | 19.977 | 19.9769 | 19.9769
Outside Temp (-10.0 to 20.0) |  |  | 10.5 | 10.5 | 10.5 | 10.5 | 10.5 | 10.5 | 10.5 | 10.5 | 10.5 | 10.5 | 10.5 | 10.5 | 10.5 | 10.5 | 10.5 | 10.5 | 10.5 | 10.5 | 10.5 | 10.5 | 10.5 | 10.5 | 10.5 | 10.5 | Ave COP
COP |  |  | 4.2993 | 4.2997 | 4.2999 | 4.3001 | 4.3002 | 4.3003 | 4.3003 | 4.3004 | 4.3004 | 4.3005 | 4.3005 | 4.3005 | 4.3005 | 4.3005 | 4.3005 | 4.3005 | 4.3005 | 4.3005 | 4.3005 | 4.3005 | 4.3005 | 4.3005 | 4.3005 | 4.3005 | 4.3003
LWT |  |  | 41.594 | 41.5848 | 41.578 | 41.5731 | 41.5695 | 41.5669 | 41.565 | 41.5636 | 41.5625 | 41.5618 | 41.5612 | 41.5608 | 41.5606 | 41.5603 | 41.5602 | 41.5601 | 41.56 | 41.5599 | 41.5599 | 41.5599 | 41.5598 | 41.5598 | 41.5598 | 41.5598 | Totals
PI (W/h) |  |  | 1496.8826 | 1495.7955 | 1495.0015 | 1494.4216 | 1493.9981 | 1493.6889 | 1493.463 | 1493.298 | 1493.1776 | 1493.0896 | 1493.0254 | 1492.9784 | 1492.9442 | 1492.9192 | 1492.9009 | 1492.8876 | 1492.8778 | 1492.8707 | 1492.8655 | 1492.8617 | 1492.8589 | 1492.8569 | 1492.8554 | 1492.8543 | 35843.3733 | 35843 | -0.37334
Duty Cycle % |  |  | 100 | 100 | 100 | 100 | 100 | 100 | 100 | 100 | 100 | 100 | 100 | 100 | 100 | 100 | 100 | 100 | 100 | 100 | 100 | 100 | 100 | 100 | 100 | 100 | 4.3003 | 4.3
Energy Supply (W/h) |  |  | 6435.6066 | 6431.4121 | 6428.3483 | 6426.1104 | 6424.4759 | 6423.2821 | 6422.4103 | 6421.7736 | 6421.3086 | 6420.969 | 6420.721 | 6420.5399 | 6420.4076 | 6420.3111 | 6420.2405 | 6420.189 | 6420.1514 | 6420.1239 | 6420.1039 | 6420.0892 | 6420.0785 | 6420.0707 | 6420.065 | 6420.0608 | 154138.8495 | 154139 | 0.15053
Energy Demand (W/h) |  |  | 6404.4944 | 6408.6893 | 6411.753 | 6413.9906 | 6415.6247 | 6416.8181 | 6417.6897 | 6418.3262 | 6418.791 | 6419.1304 | 6419.3783 | 6419.5594 | 6419.6916 | 6419.7881 | 6419.8586 | 6419.9101 | 6419.9477 | 6419.9752 | 6419.9952 | 6420.0099 | 6420.0206 | 6420.0284 | 6420.0341 | 6420.0383 | 154023.5431 | 154024 | 0.45687
Energy Balance Wh |  |  | 31.1123 | 22.7229 | 16.5952 | 12.1198 | 8.8511 | 6.464 | 4.7206 | 3.4474 | 2.5176 | 1.8386 | 1.3427 | 0.98053 | 0.71606 | 0.52293 | 0.38188 | 0.27888 | 0.20366 | 0.14873 | 0.10861 | 0.079318 | 0.057925 | 0.042301 | 0.030892 | 0.022559 | 115.3063 | 115
Thermal Capacity @ 20C |  | 100000 | 100000 | 100031.1123 | 100053.8351 | 100070.4303 | 100082.5501 | 100091.4012 | 100097.8652 | 100102.5858 | 100106.0332 | 100108.5508 | 100110.3894 | 100111.7321 | 100112.7126 | 100113.4287 | 100113.9516 | 100114.3335 | 100114.6123 | 100114.816 | 100114.9647 | 100115.0733 | 100115.1527 | 100115.2106 | 100115.2529 | 100115.2838 |  | % Gain | -0.0010416
|  |  | 4.1678 | 4.2303 | 4.2303 | 4.2303 | 4.2303 | 4.2303 | 4.2303 | 4.2303 | 4.2303 | 4.2303 | 4.2303 | 4.2303 | 4.2303 | 4.2303 | 4.2303 | 4.2303 | 4.2303 | 4.2303 | 4.2303 | 4.2303 | 4.2303 | 4.2303 | 4.2303 | 4.2303
|  |  | 4.4309 | 4.4714 | 4.4714 | 4.4714 | 4.4714 | 4.4714 | 4.4714 | 4.4714 | 4.4714 | 4.4714 | 4.4714 | 4.4714 | 4.4714 | 4.4714 | 4.4714 | 4.4714 | 4.4714 | 4.4714 | 4.4714 | 4.4714 | 4.4714 | 4.4714 | 4.4714 | 4.4714
|  |  | 4.1144 | 4.1678 | 4.1678 | 4.1678 | 4.1678 | 4.1678 | 4.1678 | 4.1678 | 4.1678 | 4.1678 | 4.1678 | 4.1678 | 4.1678 | 4.1678 | 4.1678 | 4.1678 | 4.1678 | 4.1678 | 4.1678 | 4.1678 | 4.1678 | 4.1678 | 4.1678 | 4.1678
|  |  | 4.3942 | 4.4309 | 4.4309 | 4.4309 | 4.4309 | 4.4309 | 4.4309 | 4.4309 | 4.4309 | 4.4309 | 4.4309 | 4.4309 | 4.4309 | 4.4309 | 4.4309 | 4.4309 | 4.4309 | 4.4309 | 4.4309 | 4.4309 | 4.4309 | 4.4309 | 4.4309 | 4.4309
|  |  | 42.3269 | 40.8612 | 40.8612 | 40.8612 | 40.8612 | 40.8612 | 40.8612 | 40.8612 | 40.8612 | 40.8612 | 40.8612 | 40.8612 | 40.8612 | 40.8612 | 40.8612 | 40.8612 | 40.8612 | 40.8612 | 40.8612 | 40.8612 | 40.8612 | 40.8612 | 40.8612 | 40.8612
|  |  | 40.8612 | 39.3574 | 39.3574 | 39.3574 | 39.3574 | 39.3574 | 39.3574 | 39.3574 | 39.3574 | 39.3574 | 39.3574 | 39.3574 | 39.3574 | 39.3574 | 39.3574 | 39.3574 | 39.3574 | 39.3574 | 39.3574 | 39.3574 | 39.3574 | 39.3574 | 39.3574 | 39.3574
|  |  | 43.759 | 42.3269 | 42.3269 | 42.3269 | 42.3269 | 42.3269 | 42.3269 | 42.3269 | 42.3269 | 42.3269 | 42.3269 | 42.3269 | 42.3269 | 42.3269 | 42.3269 | 42.3269 | 42.3269 | 42.3269 | 42.3269 | 42.3269 | 42.3269 | 42.3269 | 42.3269 | 42.3269
|  |  | 42.3269 | 40.8612 | 40.8612 | 40.8612 | 40.8612 | 40.8612 | 40.8612 | 40.8612 | 40.8612 | 40.8612 | 40.8612 | 40.8612 | 40.8612 | 40.8612 | 40.8612 | 40.8612 | 40.8612 | 40.8612 | 40.8612 | 40.8612 | 40.8612 | 40.8612 | 40.8612 | 40.8612
|  |  | 1622.8745 | 1437.2195 | 1437.2195 | 1437.2195 | 1437.2195 | 1437.2195 | 1437.2195 | 1437.2195 | 1437.2195 | 1437.2195 | 1437.2195 | 1437.2195 | 1437.2195 | 1437.2195 | 1437.2195 | 1437.2195 | 1437.2195 | 1437.2195 | 1437.2195 | 1437.2195 | 1437.2195 | 1437.2195 | 1437.2195 | 1437.2195
|  |  | 1370.8908 | 1207.1227 | 1207.1227 | 1207.1227 | 1207.1227 | 1207.1227 | 1207.1227 | 1207.1227 | 1207.1227 | 1207.1227 | 1207.1227 | 1207.1227 | 1207.1227 | 1207.1227 | 1207.1227 | 1207.1227 | 1207.1227 | 1207.1227 | 1207.1227 | 1207.1227 | 1207.1227 | 1207.1227 | 1207.1227 | 1207.1227
|  |  | 1806.5011 | 1622.8745 | 1622.8745 | 1622.8745 | 1622.8745 | 1622.8745 | 1622.8745 | 1622.8745 | 1622.8745 | 1622.8745 | 1622.8745 | 1622.8745 | 1622.8745 | 1622.8745 | 1622.8745 | 1622.8745 | 1622.8745 | 1622.8745 | 1622.8745 | 1622.8745 | 1622.8745 | 1622.8745 | 1622.8745 | 1622.8745
|  |  | 1537.1101 | 1370.8908 | 1370.8908 | 1370.8908 | 1370.8908 | 1370.8908 | 1370.8908 | 1370.8908 | 1370.8908 | 1370.8908 | 1370.8908 | 1370.8908 | 1370.8908 | 1370.8908 | 1370.8908 | 1370.8908 | 1370.8908 | 1370.8908 | 1370.8908 | 1370.8908 | 1370.8908 | 1370.8908 | 1370.8908 | 1370.8908
|  |  | 100 | 100 | 100 | 100 | 100 | 100 | 100 | 100 | 100 | 100 | 100 | 100 | 100 | 100 | 100 | 100 | 100 | 100 | 100 | 100 | 100 | 100 | 100 | 100
|  |  | 100 | 100 | 100 | 100 | 100 | 100 | 100 | 100 | 100 | 100 | 100 | 100 | 100 | 100 | 100 | 100 | 100 | 100 | 100 | 100 | 100 | 100 | 100 | 100
|  |  | 100 | 100 | 100 | 100 | 100 | 100 | 100 | 100 | 100 | 100 | 100 | 100 | 100 | 100 | 100 | 100 | 100 | 100 | 100 | 100 | 100 | 100 | 100 | 100
|  |  | 100 | 100 | 100 | 100 | 100 | 100 | 100 | 100 | 100 | 100 | 100 | 100 | 100 | 100 | 100 | 100 | 100 | 100 | 100 | 100 | 100 | 100 | 100 | 100
Lookup Table.
|  |  | Play Area. 1: Indoor; Play Area. 2: 18; Play Area. 6: 19; Play Area. 10: 20; Play Area. 14: 21; Play Area. 18: 22; Play Area. 22: 23 |  | 24 |  |  |  | 25
|  |  | Amb. | COP | LWT | PI | Duty % | COP | LWT | PI | Duty % | COP | LWT | PI | Duty % | COP | LWT | PI | Duty % | COP | LWT | PI | Duty % | COP | LWT | PI | Duty % | COP | LWT | PI | Duty % | COP | LWT | PI | Duty %
|  |  | -10 | 1.5487 | 65.0667 | 8000 | 100 | 1.5259 | 66.204 | 8000 | 100 | 1.5034 | 67.3323 | 8000 | 100 | 1.481 | 68.4519 | 8000 | 100 | 1.4587 | 69.5633 | 8000 | 100 | 1.4367 | 70.6666 | 8000 | 100 | 1.4148 | 71.7623 | 8000 | 100 | 1.393 | 72.8505 | 8000 | 100
|  |  | -9 | 1.6383 | 63.92 | 7706.422 | 100 | 1.6153 | 65.0667 | 7706.422 | 100 | 1.5926 | 66.204 | 7706.422 | 100 | 1.57 | 67.3323 | 7706.422 | 100 | 1.5476 | 68.4519 | 7706.422 | 100 | 1.5254 | 69.5633 | 7706.422 | 100 | 1.5033 | 70.6666 | 7706.422 | 100 | 1.4814 | 71.7623 | 7706.422 | 100
|  |  | -8 | 1.7281 | 62.7634 | 7433.6283 | 100 | 1.7049 | 63.92 | 7433.6283 | 100 | 1.682 | 65.0667 | 7433.6283 | 100 | 1.6593 | 66.204 | 7433.6283 | 100 | 1.6367 | 67.3323 | 7433.6283 | 100 | 1.6143 | 68.4519 | 7433.6283 | 100 | 1.5921 | 69.5633 | 7433.6283 | 100 | 1.57 | 70.6666 | 7433.6283 | 100
|  |  | -7 | 1.8181 | 61.5965 | 7179.4872 | 100 | 1.7947 | 62.7634 | 7179.4872 | 100 | 1.7716 | 63.92 | 7179.4872 | 100 | 1.7487 | 65.0667 | 7179.4872 | 100 | 1.7259 | 66.204 | 7179.4872 | 100 | 1.7034 | 67.3323 | 7179.4872 | 100 | 1.681 | 68.4519 | 7179.4872 | 100 | 1.6587 | 69.5633 | 7179.4872 | 100
|  |  | -6 | 1.8861 | 60.4188 | 7036.2117 | 100 | 1.8625 | 61.5965 | 7036.2117 | 100 | 1.8392 | 62.7634 | 7036.2117 | 100 | 1.816 | 63.92 | 7036.2117 | 100 | 1.7931 | 65.0667 | 7036.2117 | 100 | 1.7704 | 66.204 | 7036.2117 | 100 | 1.7478 | 67.3323 | 7036.2117 | 100 | 1.7254 | 68.4519 | 7036.2117 | 100
|  |  | -5 | 1.9543 | 59.2297 | 6899.1826 | 100 | 1.9305 | 60.4188 | 6899.1826 | 100 | 1.907 | 61.5965 | 6899.1826 | 100 | 1.8836 | 62.7634 | 6899.1826 | 100 | 1.8605 | 63.92 | 6899.1826 | 100 | 1.8376 | 65.0667 | 6899.1826 | 100 | 1.8148 | 66.204 | 6899.1826 | 100 | 1.7922 | 67.3323 | 6899.1826 | 100
|  |  | -4 | 2.0226 | 58.0287 | 6768 | 100 | 1.9987 | 59.2297 | 6768 | 100 | 1.975 | 60.4188 | 6768 | 100 | 1.9514 | 61.5965 | 6768 | 100 | 1.9281 | 62.7634 | 6768 | 100 | 1.9049 | 63.92 | 6768 | 100 | 1.882 | 65.0667 | 6768 | 100 | 1.8593 | 66.204 | 6768 | 100
|  |  | -3 | 2.0617 | 56.8149 | 6642.2977 | 100 | 2.064 | 58.0287 | 6642.2977 | 100 | 2.0432 | 59.2297 | 6642.2977 | 100 | 2.0194 | 60.4188 | 6642.2977 | 100 | 1.9958 | 61.5965 | 6642.2977 | 100 | 1.9725 | 62.7634 | 6642.2977 | 100 | 1.9494 | 63.92 | 6642.2977 | 100 | 1.9264 | 65.0667 | 6642.2977 | 100
|  |  | -2 | 2.2068 | 55.5877 | 6104.9919 | 100 | 2.1079 | 56.8149 | 6694.8139 | 100 | 2.1057 | 58.0287 | 6521.7391 | 100 | 2.0876 | 59.2297 | 6521.7391 | 100 | 2.0638 | 60.4188 | 6521.7391 | 100 | 2.0403 | 61.5965 | 6521.7391 | 100 | 2.017 | 62.7634 | 6521.7391 | 100 | 1.9938 | 63.92 | 6521.7391 | 100
|  |  | -1 | 2.3374 | 54.3463 | 5483.4348 | 100 | 2.2574 | 55.5877 | 5968.7361 | 100 | 2.1597 | 56.8149 | 6536.3396 | 100 | 2.1476 | 58.0287 | 6406.015 | 100 | 2.1321 | 59.2297 | 6406.015 | 100 | 2.1083 | 60.4188 | 6406.015 | 100 | 2.0847 | 61.5965 | 6406.015 | 100 | 2.0614 | 62.7634 | 6406.015 | 100
|  |  | 0 | 2.4714 | 53.0897 | 4916.695 | 100 | 2.387 | 54.3463 | 5369.283 | 100 | 2.3079 | 55.5877 | 5838.4139 | 100 | 2.2114 | 56.8149 | 6385.0631 | 100 | 2.1898 | 58.0287 | 6294.8403 | 100 | 2.1765 | 59.2297 | 6294.8403 | 100 | 2.1527 | 60.4188 | 6294.8403 | 100 | 2.1292 | 61.5965 | 6294.8403 | 100
|  |  | 1 | 2.6107 | 51.8169 | 4395.688 | 100 | 2.5207 | 53.0897 | 4820.1826 | 100 | 2.4366 | 54.3463 | 5259.7953 | 100 | 2.3584 | 55.5877 | 5713.6466 | 100 | 2.2632 | 56.8149 | 6240.5144 | 100 | 2.2321 | 58.0287 | 6187.9518 | 100 | 2.221 | 59.2297 | 6187.9518 | 100 | 2.1972 | 60.4188 | 6187.9518 | 100
|  |  | 2 | 2.689 | 50.5267 | 4013.9415 | 100 | 2.6604 | 51.8169 | 4313.3746 | 100 | 2.57 | 53.0897 | 4727.396 | 100 | 2.4862 | 54.3463 | 5154.6912 | 100 | 2.409 | 55.5877 | 5594.0872 | 100 | 2.315 | 56.8149 | 6102.2621 | 100 | 2.2746 | 58.0287 | 6085.1064 | 100 | 2.2654 | 59.2297 | 6085.1064 | 100
|  |  | 3 | 2.7991 | 49.2177 | 3616.1115 | 100 | 2.8065 | 50.5267 | 3847.0794 | 100 | 2.768 | 51.8169 | 4148.7351 | 100 | 2.6616 | 53.0897 | 4567.808 | 100 | 2.5633 | 54.3463 | 5001.2253 | 100 | 2.4729 | 55.5877 | 5447.6965 | 100 | 2.3502 | 56.8149 | 6001.1466 | 100 | 2.2608 | 58.0287 | 6033.6134 | 100
|  |  | 4 | 2.9214 | 47.8884 | 3239.382 | 100 | 2.921 | 49.2177 | 3466.3193 | 100 | 2.9243 | 50.5267 | 3693.37 | 100 | 2.8756 | 51.8169 | 3996.8106 | 100 | 2.7532 | 53.0897 | 4419.2716 | 100 | 2.6404 | 54.3463 | 4856.9385 | 100 | 2.5368 | 55.5877 | 5308.4175 | 100 | 2.3904 | 56.8149 | 5889.7794 | 100
|  |  | 5 | 3.0563 | 46.537 | 2876.677 | 100 | 3.0466 | 47.8884 | 3108.0873 | 100 | 3.0437 | 49.2177 | 3327.6255 | 100 | 3.0424 | 50.5267 | 3551.3294 | 100 | 2.9832 | 51.8169 | 3856.1326 | 100 | 2.8449 | 53.0897 | 4280.6176 | 100 | 2.7175 | 54.3463 | 4720.9978 | 100 | 2.6007 | 55.5877 | 5175.7889 | 100
|  |  | 6 | 3.2 | 45.1614 | 2529.6017 | 100 | 3.1842 | 46.537 | 2762.6325 | 100 | 3.1734 | 47.8884 | 2985.8002 | 100 | 3.1673 | 49.2177 | 3198.8981 | 100 | 3.1608 | 50.5267 | 3419.6875 | 100 | 3.0908 | 51.8169 | 3725.4554 | 100 | 2.9365 | 53.0897 | 4150.8431 | 100 | 2.7946 | 54.3463 | 4592.6727 | 100
|  |  | 7 | 3.4053 | 43.759 | 2192.7577 | 100 | 3.3299 | 45.1614 | 2431.1378 | 100 | 3.3142 | 46.537 | 2655.6849 | 100 | 3.3015 | 47.8884 | 2871.7231 | 100 | 3.2916 | 49.2177 | 3079.1485 | 100 | 3.2794 | 50.5267 | 3297.351 | 100 | 3.1984 | 51.8169 | 3603.7147 | 100 | 3.0282 | 53.0897 | 4029.0817 | 100
|  |  | 8 | 3.7263 | 42.3269 | 1822.9021 | 100 | 3.6377 | 43.759 | 2048.7143 | 100 | 3.5711 | 45.1614 | 2266.8882 | 100 | 3.5397 | 46.537 | 2486.485 | 100 | 3.5118 | 47.8884 | 2699.889 | 100 | 3.487 | 49.2177 | 2906.7372 | 100 | 3.4612 | 50.5267 | 3123.8968 | 100 | 3.3702 | 51.8169 | 3419.5226 | 100
|  |  | 9 | 4.0316 | 40.8612 | 1509.9309 | 100 | 3.9454 | 42.3269 | 1717.538 | 100 | 3.8739 | 43.759 | 1920.936 | 100 | 3.8164 | 45.1614 | 2121.2029 | 100 | 3.7684 | 46.537 | 2335.5916 | 100 | 3.7243 | 47.8884 | 2545.8891 | 100 | 3.6838 | 49.2177 | 2751.555 | 100 | 3.6436 | 50.5267 | 2967.35 | 100
|  |  | 10 | 4.3005 | 39.3574 | 1255.7352 | 100 | 4.2303 | 40.8612 | 1437.2195 | 100 | 4.1678 | 42.3269 | 1622.8745 | 100 | 4.1144 | 43.759 | 1806.5011 | 100 | 4.0664 | 45.1614 | 1990.7638 | 100 | 4.0009 | 46.537 | 2199.8686 | 100 | 3.9396 | 47.8884 | 2406.8148 | 100 | 3.8823 | 49.2177 | 2610.9509 | 100
|  |  | 11 | 4.5909 | 37.8094 | 1029.7434 | 84.8148 | 4.4714 | 39.3574 | 1207.1227 | 100 | 4.4309 | 40.8612 | 1370.8908 | 100 | 4.3942 | 42.3269 | 1537.1101 | 100 | 4.3603 | 43.759 | 1703.0875 | 100 | 4.3222 | 45.1614 | 1872.9171 | 100 | 4.238 | 46.537 | 2076.7763 | 100 | 4.1583 | 47.8884 | 2280.2858 | 100
|  |  | 12 | 4.8395 | 36.2094 | 836.2337 | 66.2753 | 4.7595 | 37.8094 | 992.1755 | 78.9775 | 4.6821 | 39.3574 | 1152.2351 | 92.1702 | 4.6338 | 40.8612 | 1310.017 | 100 | 4.6255 | 42.3269 | 1458.7828 | 100 | 4.6127 | 43.759 | 1608.8066 | 100 | 4.5852 | 45.1614 | 1765.4907 | 100 | 4.4807 | 46.537 | 1964.2114 | 100
|  |  | 13 | 4.975 | 34.5463 | 677.5857 | 53.6209 | 4.9223 | 36.2094 | 821.9684 | 65.6449 | 4.8637 | 37.8094 | 970.6168 | 78.349 | 4.8069 | 39.3574 | 1122.1614 | 91.5815 | 4.7716 | 40.8612 | 1271.8925 | 100 | 4.7732 | 42.3269 | 1413.0894 | 100 | 4.7689 | 43.759 | 1555.6775 | 100 | 4.7467 | 45.1614 | 1705.3104 | 100
|  |  | 14 | 5.059 | 32.804 | 533.0889 | 41.9004 | 5.0386 | 34.5463 | 669.0043 | 53.0456 | 5.0051 | 36.2094 | 808.2437 | 65.0265 | 4.9678 | 37.8094 | 950.0703 | 77.7303 | 4.9317 | 39.3574 | 1093.6661 | 91.0002 | 4.9101 | 40.8612 | 1235.8478 | 100 | 4.9213 | 42.3269 | 1370.2145 | 100 | 4.9252 | 43.759 | 1506.0066 | 100
|  |  | 15 | 5.1202 | 30.957 | 395.0065 | 30.6335 | 5.111 | 32.804 | 527.6235 | 41.4242 | 5.1023 | 34.5463 | 660.6474 | 52.4825 | 5.0879 | 36.2094 | 795.0256 | 64.4196 | 5.0719 | 37.8094 | 930.4617 | 77.1214 | 5.0564 | 39.3574 | 1066.6263 | 90.4263 | 5.0492 | 40.8612 | 1201.7048 | 100 | 5.0697 | 42.3269 | 1329.8884 | 100
|  |  | 16 | 6.4291 | 28.9589 | 211.683 | 19.9039 | 6.1813 | 30.957 | 330.2728 | 30.3208 | 5.9523 | 32.804 | 456.0768 | 41.0184 | 5.7363 | 34.5463 | 588.6235 | 51.9895 | 5.605 | 36.2094 | 722.0817 | 63.7126 | 5.5058 | 37.8094 | 857.7769 | 76.0957 | 5.4098 | 39.3574 | 997.2863 | 89.0106 | 5.3187 | 40.8612 | 1141.3914 | 100
|  |  | 17 | 8.2762 | 26.7029 | 82.7068 | 9.675 | 7.728 | 28.9589 | 179.0012 | 19.6943 | 7.2425 | 30.957 | 286.5528 | 30.0145 | 6.7936 | 32.804 | 404.3191 | 40.6206 | 6.3703 | 34.5463 | 531.6326 | 51.5056 | 6.1221 | 36.2094 | 661.8138 | 63.021 | 5.9397 | 37.8094 | 796.2822 | 75.097 | 5.7633 | 39.3574 | 936.7563 | 87.6385
|  |  | 18 | 10.46 | 23.5 | 0 | 0 | 9.8435 | 26.7029 | 70.2597 | 9.5698 | 9.0269 | 28.9589 | 155.9099 | 19.4891 | 8.3036 | 30.957 | 254.3108 | 29.7142 | 7.6349 | 32.804 | 364.2819 | 40.2303 | 7.0042 | 34.5463 | 485.0669 | 51.0307 | 6.6392 | 36.2094 | 611.1202 | 62.3442 | 6.3736 | 37.8094 | 743.4642 | 74.1241
|  |  | 19 |  |  |  |  | 12.23 | 23.5 | 0 | 0 | 11.4109 | 26.7029 | 61.2084 | 9.4669 | 10.3257 | 28.9589 | 138.5399 | 19.2881 | 9.3647 | 30.957 | 229.229 | 29.4199 | 8.4763 | 32.804 | 332.0389 | 39.8475 | 7.6382 | 34.5463 | 446.1774 | 50.5645 | 7.1564 | 36.2094 | 567.8461 | 61.6818
|  |  | 20 | [8 empty] | 14 | 23.5 | 0 | 0 | 12.9782 | 26.7029 | 54.3043 | 9.3661 | 11.6246 | 28.9589 | 124.9041 | 19.0913 | 10.4258 | 30.957 | 209.0043 | 29.1314 | 9.3176 | 32.804 | 305.3548 | 39.472 | 8.2722 | 34.5463 | 413.1552 | 50.1067
Data for Graph.
|  |  | Indoor | 19 |  |  | 21 |  |  | 23
|  |  | Amb. | PI (kW) | PO (kW) | COP (%) | PI (kW) | PO (kW) | COP (%) | PI (kW) | PO (kW) | COP (%)
|  |  | -10 | 0.066204 | 12.3893 | 100 | 0.1 | 6.7332 | 67.3323 | 0.069563 | 6.9563 | 100
|  |  | -9 | 0.065067 | 12.6252 | 100 | 0.1 | 6.6204 | 66.204 | 0.068452 | 6.8452 | 100
|  |  | -8 | 0.06392 | 12.8458 | 100 | 0.1 | 6.5067 | 65.0667 | 0.067332 | 6.7332 | 100
|  |  | -7 | 0.062763 | 13.0528 | 100 | 0.1 | 6.392 | 63.92 | 0.066204 | 6.6204 | 100
|  |  | -6 | 0.061597 | 13.2708 | 100 | 0.1 | 6.2763 | 62.7634 | 0.065067 | 6.5067 | 100
|  |  | -5 | 0.060419 | 13.483 | 100 | 0.1 | 6.1597 | 61.5965 | 0.06392 | 6.392 | 100
|  |  | -4 | 0.05923 | 13.6891 | 100 | 0.1 | 6.0419 | 60.4188 | 0.062763 | 6.2763 | 100
|  |  | -3 | 0.058029 | 13.6943 | 100 | 0.1 | 5.923 | 59.2297 | 0.061597 | 6.1597 | 100
|  |  | -2 | 0.056815 | 13.4727 | 100 | 0.1 | 5.8029 | 58.0287 | 0.060419 | 6.0419 | 100
|  |  | -1 | 0.055588 | 12.8172 | 100 | 0.1 | 5.6815 | 56.8149 | 0.05923 | 5.923 | 100
|  |  | 0 | 0.054346 | 12.151 | 100 | 0.1 | 5.5588 | 55.5877 | 0.058029 | 5.8029 | 100
|  |  | 1 | 0.05309 | 11.4759 | 100 | 0.1 | 5.4346 | 54.3463 | 0.056815 | 5.6815 | 100
|  |  | 2 | 0.051817 | 10.7933 | 100 | 0.1 | 5.309 | 53.0897 | 0.055588 | 5.5588 | 100
|  |  | 3 | 0.050527 | 10.1217 | 100 | 0.1 | 5.1817 | 51.8169 | 0.054346 | 5.4346 | 100
|  |  | 4 | 0.049218 | 9.4634 | 100 | 0.1 | 5.0527 | 50.5267 | 0.05309 | 5.309 | 100
|  |  | 5 | 0.047888 | 8.7921 | 100 | 0.1 | 4.9218 | 49.2177 | 0.051817 | 5.1817 | 100
|  |  | 6 | 0.046537 | 8.0947 | 100 | 0.1 | 4.7888 | 47.8884 | 0.050527 | 5.0527 | 100
|  |  | 7 | 0.045161 | 7.4671 | 100 | 0.1 | 4.6537 | 46.537 | 0.049218 | 4.9218 | 100
|  |  | 8 | 0.043759 | 6.7927 | 100 | 0.1 | 4.5161 | 45.1614 | 0.047888 | 4.7888 | 100
|  |  | 9 | 0.042327 | 6.0875 | 100 | 0.1 | 4.3759 | 43.759 | 0.046537 | 4.6537 | 100
|  |  | 10 | 0.040861 | 5.4003 | 100 | 0.1 | 4.2327 | 42.3269 | 0.045161 | 4.5161 | 100
|  |  | 11 | 0.039357 | 4.7274 | 84.8148 | 0.1 | 4.0861 | 40.8612 | 0.043759 | 4.3759 | 100
|  |  | 12 | 0.037809 | 4.047 | 66.2753 | 0.09217 | 3.6276 | 39.3574 | 0.042327 | 4.2327 | 100
|  |  | 13 | 0.036209 | 3.371 | 53.6209 | 0.078349 | 2.9623 | 37.8094 | 0.040861 | 3.7421 | 91.5815
|  |  | 14 | 0.034546 | 2.6969 | 41.9004 | 0.065026 | 2.3546 | 36.2094 | 0.039357 | 3.0593 | 77.7303
|  |  | 15 | 0.032804 | 2.0225 | 30.6335 | 0.052483 | 1.8131 | 34.5463 | 0.037809 | 2.4357 | 64.4196
|  |  | 16 | 0.030957 | 1.3609 | 19.9039 | 0.041018 | 1.3456 | 32.804 | 0.036209 | 1.8825 | 51.9895
|  |  | 17 | 0.028959 | 0.6845 | 9.675 | 0.030014 | 0.92916 | 30.957 | 0.034546 | 1.4033 | 40.6206
|  |  | 18 | 0.026703 | 0 | 0 | 0.019489 | 0.56438 | 28.9589 | 0.032804 | 0.97475 | 29.7142
|  |  | 19 | 0.0235 | 0 | 0 | 0.0094669 | 0.25279 | 26.7029 | 0.030957 | 0.5971 | 19.2881
|  |  | 20 | 0 | 0 | 0 | 0 | 0 | 23.5 | 0.028959 | 0.27123 | 9.3661
Pretty Graph.

## Detailed Data
Heating Demand (W) |  | 12000 | at Amb. | 3.2 |  |  |  |  | Total Heating Elements Output (W) | [5 empty] | 24000 | at Delta T of 50C
Water Temp Hyst. (C.) |  | 0 | [6 empty] | Buffer Tank Effect (%) |  |  |  | 0 | [6 empty] | Heat Pump DT = |  |  | 5
Indoor Temp. |  | 18
LWT |  |  |  |  | 25 |  |  |  | 35 |  |  |  | 40 |  |  |  | 45 |  |  |  | 50 |  |  |  | 55
Outdoor air temperature[℃] |  | Heating Demand | COP | CL | CAP | COP | PI | COP | CAP | COP | PI | COP | CAP | COP | PI | COP | CAP | COP | PI | COP | CAP | COP | PI | COP | CAP | COP | PI | COP
|  |  | LWT |  |  |  |  | PI |  |  |  | PI |  |  |  | PI |  |  |  | PI |  |  |  | PI |  |  |  | PI
| -10 |  | 1.5487 | max | 14600 | 2.4 | 6083.3333 | 2.4 | 14400 | 2.25 | 6400 | 2.25 | 14200 | 2.1 | 6761.9048 | 2.1 | 14000 | 1.9 | 7368.4211 | 1.9 | 14000 | 1.85 | 7567.5676 | 1.85 | 14000 | 1.75 | 8000 | 1.75
|  | 18876.4045 | 65.0667 | nom | 14000 | 2.8 | 5000 | 6083.3333 | 14000 | 2.5 | 5600 | 6400 | 14000 | 2.2 | 6363.6364 | 6761.9048 | 14000 | 1.9 | 7368.4211 | 7368.4211 | 14000 | 1.85 | 7567.5676 | 7567.5676 | 14000 | 1.75 | 8000 | 8000
|  | 37.2052 | 100 | mid | 11200 | 2.85 | 3929.8246 | 4 | 11200 | 2.7 | 4148.1481 | 4 | 11200 | 2.55 | 4392.1569 | 4 | 11200 | 2.35 | 4765.9574 | 4 | 11200 | 2.1 | 5333.3333 | 4 | 11200 | 1.85 | 6054.0541 | 4
|  | 12389.33 | 8000 | min | 6200 | 2.55 | 2431.3725 | 0 | 5900 | 2.3 | 2565.2174 | 0 | 5600 | 2.05 | 2731.7073 | 0 | 5300 | 1.75 | 3028.5714 | 0 | 4600 | 1.45 | 3172.4138 | 0 | 4000 | 1.1 | 3636.3636 | 0
| -9 |  | 1.6383 | max | 15100 | 2.5 | 6040 | 2.5 | 14900 | 2.3333 | 6385.7143 | 2.3333 | 14700 | 2.1667 | 6784.6154 | 2.1667 | 14500 | 1.9667 | 7372.8814 | 1.9667 | 14233.3333 | 1.9167 | 7426.087 | 1.9167 | 14000 | 1.8167 | 7706.422 | 1.8167
|  | 18202.2472 | 63.92 | nom | 14000 | 2.8833 | 4855.4913 | 6040 | 14000 | 2.6 | 5384.6154 | 6385.7143 | 14000 | 2.3167 | 6043.1655 | 6784.6154 | 14000 | 2.0333 | 6885.2459 | 7372.8814 | 14000 | 1.95 | 7179.4872 | 7426.087 | 14000 | 1.8167 | 7706.422 | 7706.422
|  | 37.9135 | 100 | mid | 11200 | 2.9833 | 3754.1899 | 4 | 11200 | 2.8 | 4000 | 4 | 11200 | 2.6167 | 4280.2548 | 4 | 11200 | 2.4 | 4666.6667 | 4 | 11200 | 2.1667 | 5169.2308 | 4 | 11200 | 1.9333 | 5793.1034 | 4
|  | 12625.1791 | 7706.422 | min | 5833.3333 | 2.9167 | 2000 | 0 | 5266.6667 | 2.2833 | 2306.5693 | 0 | 5066.6667 | 2.05 | 2471.5447 | 0 | 4866.6667 | 1.7833 | 2728.972 | 0 | 4266.6667 | 1.4667 | 2909.0909 | 0 | 3700 | 1.1167 | 3313.4328 | 0
| -8 |  | 1.7281 | max | 15600 | 2.6 | 6000 | 2.6 | 15400 | 2.4167 | 6372.4138 | 2.4167 | 15200 | 2.2333 | 6805.9701 | 2.2333 | 15000 | 2.0333 | 7377.0492 | 2.0333 | 14466.6667 | 1.9833 | 7294.1176 | 1.9833 | 14000 | 1.8833 | 7433.6283 | 1.8833
|  | 17528.0899 | 62.7634 | nom | 14000 | 2.9667 | 4719.1011 | 6000 | 14000 | 2.7 | 5185.1852 | 6372.4138 | 14000 | 2.4333 | 5753.4247 | 6805.9701 | 14000 | 2.1667 | 6461.5385 | 7377.0492 | 14000 | 2.05 | 6829.2683 | 7294.1176 | 14000 | 1.8833 | 7433.6283 | 7433.6283
|  | 38.576 | 100 | mid | 11200 | 3.1167 | 3593.5829 | 4 | 11200 | 2.9 | 3862.069 | 4 | 11200 | 2.6833 | 4173.913 | 4 | 11200 | 2.45 | 4571.4286 | 4 | 11200 | 2.2333 | 5014.9254 | 4 | 11200 | 2.0167 | 5553.719 | 4
|  | 12845.7946 | 7433.6283 | min | 5466.6667 | 3.2833 | 1664.9746 | 0 | 4633.3333 | 2.2667 | 2044.1176 | 0 | 4533.3333 | 2.05 | 2211.3821 | 0 | 4433.3333 | 1.8167 | 2440.367 | 0 | 3933.3333 | 1.4833 | 2651.6854 | 0 | 3400 | 1.1333 | 3000 | 0
| -7 |  | 1.8181 | max | 16100 | 2.7 | 5962.963 | 2.7 | 15900 | 2.5 | 6360 | 2.5 | 15700 | 2.3 | 6826.087 | 2.3 | 15500 | 2.1 | 7380.9524 | 2.1 | 14700 | 2.05 | 7170.7317 | 2.05 | 14000 | 1.95 | 7179.4872 | 1.95
|  | 16853.9326 | 61.5965 | nom | 14000 | 3.05 | 4590.1639 | 5962.963 | 14000 | 2.8 | 5000 | 6360 | 14000 | 2.55 | 5490.1961 | 6826.087 | 14000 | 2.3 | 6086.9565 | 7380.9524 | 14000 | 2.15 | 6511.6279 | 7170.7317 | 14000 | 1.95 | 7179.4872 | 7179.4872
|  | 39.1976 | 100 | mid | 11200 | 3.25 | 3446.1538 | 4 | 11200 | 3 | 3733.3333 | 4 | 11200 | 2.75 | 4072.7273 | 4 | 11200 | 2.5 | 4480 | 4 | 11200 | 2.3 | 4869.5652 | 4 | 11200 | 2.1 | 5333.3333 | 4
|  | 13052.8062 | 7179.4872 | min | 5100 | 3.65 | 1397.2603 | 0 | 4000 | 2.25 | 1777.7778 | 0 | 4000 | 2.05 | 1951.2195 | 0 | 4000 | 1.85 | 2162.1622 | 0 | 3600 | 1.5 | 2400 | 0 | 3100 | 1.15 | 2695.6522 | 0
| -6 |  | 1.8861 | max | 16144.4444 | 2.7611 | 5847.0825 | 2.7611 | 15944.4444 | 2.5556 | 6239.1304 | 2.5556 | 15733.3333 | 2.35 | 6695.0355 | 2.35 | 15533.3333 | 2.1444 | 7243.5233 | 2.1444 | 14744.4444 | 2.0944 | 7039.7878 | 2.0944 | 14033.3333 | 1.9944 | 7036.2117 | 1.9944
|  | 16179.7753 | 60.4188 | nom | 14000 | 3.0889 | 4532.3741 | 5847.0825 | 14000 | 2.8389 | 4931.5068 | 6239.1304 | 14000 | 2.5889 | 5407.7253 | 6695.0355 | 14000 | 2.3389 | 5985.7482 | 7243.5233 | 14000 | 2.1944 | 6379.7468 | 7039.7878 | 14000 | 2 | 7000 | 7036.2117
|  | 39.8522 | 100 | mid | 11200 | 3.2944 | 3399.6627 | 4 | 11200 | 3.0444 | 3678.8321 | 4 | 11200 | 2.7944 | 4007.9523 | 4 | 11200 | 2.5444 | 4401.7467 | 4 | 11200 | 2.35 | 4765.9574 | 4 | 11200 | 2.15 | 5209.3023 | 4
|  | 13270.7732 | 7036.2117 | min | 5155.5556 | 3.7111 | 1389.2216 | 0 | 4122.2222 | 2.4056 | 1713.6259 | 0 | 4077.7778 | 2.1667 | 1882.0513 | 0 | 4022.2222 | 1.9222 | 2092.4855 | 0 | 3611.1111 | 1.5611 | 2313.1673 | 0 | 3111.1111 | 1.1944 | 2604.6512 | 0
| -5 |  | 1.9543 | max | 16188.8889 | 2.8222 | 5736.2205 | 2.9176 | 15988.8889 | 2.6111 | 6123.4043 | 2.6759 | 15766.6667 | 2.4 | 6569.4444 | 2.4337 | 15566.6667 | 2.1889 | 7111.6751 | 2.1962 | 14788.8889 | 2.1389 | 6914.2857 | 2.1389 | 14066.6667 | 2.0389 | 6899.1826 | 2.0389
|  | 15505.618 | 59.2297 | nom | 14000 | 3.1278 | 4476.0213 | 5314.5064 | 14000 | 2.8778 | 4864.8649 | 5794.5275 | 14000 | 2.6278 | 5327.6956 | 6371.3237 | 14000 | 2.3778 | 5887.8505 | 7060.0444 | 14000 | 2.2389 | 6253.1017 | 6914.2857 | 14000 | 2.05 | 6829.2683 | 6899.1826
|  | 40.4896 | 100 | mid | 11200 | 3.3389 | 3354.4093 | 3 | 11200 | 3.0889 | 3625.8993 | 3 | 11200 | 2.8389 | 3945.2055 | 3 | 11200 | 2.5889 | 4326.1803 | 3 | 11200 | 2.4 | 4666.6667 | 4 | 11200 | 2.2 | 5090.9091 | 4
|  | 13483.0314 | 6899.1826 | min | 5211.1111 | 3.7722 | 1381.4433 | 0.68785 | 4244.4444 | 2.5611 | 1657.2668 | 0.75701 | 4155.5556 | 2.2833 | 1819.9513 | 0.85224 | 4044.4444 | 1.9944 | 2027.8552 | 0.96103 | 3622.2222 | 1.6222 | 2232.8767 | 0 | 3122.2222 | 1.2389 | 2520.1794 | 0
| -4 |  | 2.0226 | max | 16233.3333 | 2.8833 | 5630.0578 | 3.0612 | 16033.3333 | 2.6667 | 6012.5 | 2.8144 | 15800 | 2.45 | 6448.9796 | 2.5666 | 15600 | 2.2333 | 6985.0746 | 2.3214 | 14833.3333 | 2.1833 | 6793.8931 | 2.1836 | 14100 | 2.0833 | 6768 | 2.0833
|  | 14831.4607 | 58.0287 | nom | 14000 | 3.1667 | 4421.0526 | 4845.0097 | 14000 | 2.9167 | 4800 | 5269.7772 | 14000 | 2.6667 | 5250 | 5778.6786 | 14000 | 2.4167 | 5793.1034 | 6389.0289 | 14000 | 2.2833 | 6131.3869 | 6792.3363 | 14000 | 2.1 | 6666.6667 | 6768
|  | 41.1085 | 100 | mid | 11200 | 3.3833 | 3310.3448 | 3 | 11200 | 3.1333 | 3574.4681 | 3 | 11200 | 2.8833 | 3884.3931 | 3 | 11200 | 2.6333 | 4253.1646 | 3 | 11200 | 2.45 | 4571.4286 | 3 | 11200 | 2.25 | 4977.7778 | 4
|  | 13689.1189 | 6768 | min | 5266.6667 | 3.8333 | 1373.913 | 0.3723 | 4366.6667 | 2.7167 | 1607.362 | 0.40892 | 4233.3333 | 2.4 | 1763.8889 | 0.46192 | 4066.6667 | 2.0667 | 1967.7419 | 0.51966 | 3633.3333 | 1.6833 | 2158.4158 | 0.99775 | 3133.3333 | 1.2833 | 2441.5584 | 0
| -3 |  | 2.0617 | max | 16277.7778 | 2.9444 | 5528.3019 | 3.1875 | 16077.7778 | 2.7222 | 5906.1224 | 2.9379 | 15833.3333 | 2.5 | 6333.3333 | 2.6879 | 15633.3333 | 2.2778 | 6863.4146 | 2.4384 | 14877.7778 | 2.2278 | 6678.3042 | 2.3099 | 14133.3333 | 2.1278 | 6642.2977 | 2.1278
|  | 14157.3034 | 56.8149 | nom | 14000 | 3.2056 | 4367.4177 | 4441.4746 | 14000 | 2.9556 | 4736.8421 | 4818.867 | 14000 | 2.7056 | 5174.538 | 5267.0136 | 14000 | 2.4556 | 5701.3575 | 5805.8995 | 14000 | 2.3278 | 6014.3198 | 6129.0818 | 14000 | 2.15 | 6511.6279 | 6642.2977
|  | 41.1241 | 100 | mid | 11200 | 3.4278 | 3267.423 | 3 | 11200 | 3.1778 | 3524.4755 | 3 | 11200 | 2.9278 | 3825.4269 | 3 | 11200 | 2.6778 | 4182.5726 | 3 | 11200 | 2.5 | 4480 | 3 | 11200 | 2.3 | 4869.5652 | 4
|  | 13694.3328 | 6642.2977 | min | 5322.2222 | 3.8944 | 1366.6191 | 0.06906 | 4488.8889 | 2.8722 | 1562.8627 | 0.075708 | 4311.1111 | 2.5167 | 1713.0243 | 0.085802 | 4088.8889 | 2.1389 | 1911.6883 | 0.096308 | 3644.4444 | 1.7444 | 2089.172 | 0.17921 | 3144.4444 | 1.3278 | 2368.2008 | 0
| -2 |  | 2.2068 | max | 16322.2222 | 3.0056 | 5430.6839 | 3.2865 | 16122.2222 | 2.7778 | 5804 | 3.0365 | 15866.6667 | 2.55 | 6222.2222 | 2.7865 | 15666.6667 | 2.3222 | 6746.4115 | 2.5365 | 14922.2222 | 2.2722 | 6567.2372 | 2.405 | 14166.6667 | 2.1722 | 6521.7391 | 2.2277
|  | 13483.1461 | 55.5877 | nom | 14000 | 3.2444 | 4315.0685 | 4102.5975 | 14000 | 2.9944 | 4675.3247 | 4440.3721 | 14000 | 2.7444 | 5101.2146 | 4838.7561 | 14000 | 2.4944 | 5612.4722 | 5315.6707 | 14000 | 2.3722 | 5901.6393 | 5606.2084 | 14000 | 2.2 | 6363.6364 | 6052.5273
|  | 40.4587 | 100 | mid | 11200 | 3.4722 | 3225.6 | 2 | 11200 | 3.2222 | 3475.8621 | 2 | 11200 | 2.9722 | 3768.2243 | 2 | 11200 | 2.7222 | 4114.2857 | 2 | 11200 | 2.55 | 4392.1569 | 2 | 11200 | 2.35 | 4765.9574 | 2
|  | 13472.7477 | 6104.9919 | min | 5377.7778 | 3.9556 | 1359.5506 | 0.81541 | 4611.1111 | 3.0278 | 1522.9358 | 0.81541 | 4388.8889 | 2.6333 | 1666.6667 | 0.81541 | 4111.1111 | 2.2111 | 1859.2965 | 0.81541 | 3655.5556 | 1.8056 | 2024.6154 | 0.81541 | 3155.5556 | 1.3722 | 2299.5951 | 0.81541
| -1 |  | 2.3374 | max | 16366.6667 | 3.0667 | 5336.9565 | 3.3826 | 16166.6667 | 2.8333 | 5705.8824 | 3.1326 | 15900 | 2.6 | 6115.3846 | 2.8826 | 15700 | 2.3667 | 6633.8028 | 2.6326 | 14966.6667 | 2.3167 | 6460.4317 | 2.4946 | 14200 | 2.2167 | 6406.015 | 2.3138
|  | 12808.9888 | 54.3463 | nom | 14000 | 3.2833 | 4263.9594 | 3786.7464 | 14000 | 3.0333 | 4615.3846 | 4088.9527 | 14000 | 2.7833 | 5029.9401 | 4443.5782 | 14000 | 2.5333 | 5526.3158 | 4865.557 | 14000 | 2.4167 | 5793.1034 | 5134.5845 | 14000 | 2.25 | 6222.2222 | 5535.9001
|  | 38.4902 | 100 | mid | 11200 | 3.5167 | 3184.8341 | 2 | 11200 | 3.2667 | 3428.5714 | 2 | 11200 | 3.0167 | 3712.7072 | 2 | 11200 | 2.7667 | 4048.1928 | 2 | 11200 | 2.6 | 4307.6923 | 2 | 11200 | 2.4 | 4666.6667 | 2
|  | 12817.2365 | 5483.4348 | min | 5433.3333 | 4.0167 | 1352.6971 | 0.57464 | 4733.3333 | 3.1833 | 1486.911 | 0.57464 | 4466.6667 | 2.75 | 1624.2424 | 0.57464 | 4133.3333 | 2.2833 | 1810.219 | 0.57464 | 3666.6667 | 1.8667 | 1964.2857 | 0.57464 | 3166.6667 | 1.4167 | 2235.2941 | 0.57464
| 0 |  | 2.4714 | max | 16411.1111 | 3.1278 | 5246.8917 | 3.4814 | 16211.1111 | 2.8889 | 5611.5385 | 3.2314 | 15933.3333 | 2.65 | 6012.5786 | 2.9814 | 15733.3333 | 2.4111 | 6525.3456 | 2.7314 | 15011.1111 | 2.3611 | 6357.6471 | 2.5869 | 14233.3333 | 2.2611 | 6294.8403 | 2.3999
|  | 12134.8315 | 53.0897 | nom | 14000 | 3.3222 | 4214.0468 | 3485.6647 | 14000 | 3.0722 | 4556.962 | 3755.3399 | 14000 | 2.8222 | 4960.6299 | 4070.2422 | 14000 | 2.5722 | 5442.7646 | 4442.7903 | 14000 | 2.4611 | 5688.4876 | 4690.8124 | 14000 | 2.3 | 6086.9565 | 5056.3489
|  | 36.4894 | 100 | mid | 11200 | 3.5611 | 3145.0858 | 2 | 11200 | 3.3111 | 3382.5503 | 2 | 11200 | 3.0611 | 3658.8022 | 2 | 11200 | 2.8111 | 3984.1897 | 2 | 11200 | 2.65 | 4226.4151 | 2 | 11200 | 2.45 | 4571.4286 | 2
|  | 12150.9707 | 4916.695 | min | 5488.8889 | 4.0778 | 1346.049 | 0.33387 | 4855.5556 | 3.3389 | 1454.2429 | 0.33387 | 4544.4444 | 2.8667 | 1585.2713 | 0.33387 | 4155.5556 | 2.3556 | 1764.1509 | 0.33387 | 3677.7778 | 1.9278 | 1907.781 | 0.33387 | 3177.7778 | 1.4611 | 2174.9049 | 0.33387
| 1 |  | 2.6107 | max | 16455.5556 | 3.1889 | 5160.2787 | 3.5828 | 16255.5556 | 2.9444 | 5520.7547 | 3.3328 | 15966.6667 | 2.7 | 5913.5802 | 3.0828 | 15766.6667 | 2.4556 | 6420.8145 | 2.8328 | 15055.5556 | 2.4056 | 6258.6605 | 2.6819 | 14266.6667 | 2.3056 | 6187.9518 | 2.486
|  | 11460.6742 | 51.8169 | nom | 14000 | 3.3611 | 4165.2893 | 3198.8053 | 14000 | 3.1111 | 4500 | 3438.7542 | 14000 | 2.8611 | 4893.2039 | 3717.6205 | 14000 | 2.6111 | 5361.7021 | 4045.7078 | 14000 | 2.5056 | 5587.5831 | 4273.3451 | 14000 | 2.35 | 5957.4468 | 4610.0207
|  | 34.4622 | 100 | mid | 11200 | 3.6056 | 3106.3174 | 2 | 11200 | 3.3556 | 3337.7483 | 2 | 11200 | 3.1056 | 3606.4401 | 2 | 11200 | 2.8556 | 3922.179 | 2 | 11200 | 2.7 | 4148.1481 | 2 | 11200 | 2.5 | 4480 | 2
|  | 11475.929 | 4395.688 | min | 5544.4444 | 4.1389 | 1339.5973 | 0.093098 | 4977.7778 | 3.4944 | 1424.4833 | 0.093098 | 4622.2222 | 2.9833 | 1549.3482 | 0.093098 | 4177.7778 | 2.4278 | 1720.8238 | 0.093098 | 3688.8889 | 1.9889 | 1854.7486 | 0.093098 | 3188.8889 | 1.5056 | 2118.0812 | 0.093098
14kW-Maximum heating CAP | 2 |  | 2.689 | max | 16500 | 3.25 | 5076.9231 | 3.6906 | 16300 | 3 | 5433.3333 | 3.4169 | 16000 | 2.75 | 5818.1818 | 3.1468 | 15800 | 2.5 | 6320 | 2.8764 | 15100 | 2.45 | 6163.2653 | 2.7114 | 14300 | 2.35 | 6085.1064 | 2.4983
|  | 10786.5169 | 50.5267 | nom | 14000 | 3.4 | 4117.6471 | 2922.6922 | 14000 | 3.15 | 4444.4444 | 3156.7712 | 14000 | 2.9 | 4827.5862 | 2.9 | 14000 | 2.65 | 5283.0189 | 3750.0419 | 14000 | 2.55 | 5490.1961 | 3978.1973 | 14000 | 2.4 | 5833.3333 | 4317.5174
|  | 32.4124 | 100 | mid | 11200 | 3.65 | 3068.4932 | 1 | 11200 | 3.4 | 3294.1176 | 1 | 11200 | 3.15 | 3555.5556 | 1 | 11200 | 2.9 | 3862.069 | 1 | 11200 | 2.75 | 4072.7273 | 1 | 11200 | 2.55 | 4392.1569 | 1
|  | 10793.3313 | 4013.9415 | min | 5600 | 4.2 | 1333.3333 | 0.92616 | 5100 | 3.65 | 1397.2603 | 0.93222 | 4700 | 3.1 | 1516.129 | 0.93639 | 4200 | 2.5 | 1680 | 0.94093 | 3700 | 2.05 | 1804.878 | 0.94487 | 3200 | 1.55 | 2064.5161 | 0.94831
| 3 |  | 2.7991 | max | 16560 | 3.54 | 4677.9661 | 4.1027 | 16360 | 3.25 | 5033.8462 | 3.7025 | 16080 | 2.96 | 5432.4324 | 3.3559 | 15860 | 2.66 | 5962.406 | 3.0024 | 15160 | 2.54 | 5968.5039 | 2.7613 | 14360 | 2.38 | 6033.6134 | 2.4754
|  | 10112.3596 | 49.2177 | nom | 14000 | 3.7 | 3783.7838 | 2464.8152 | 14000 | 3.41 | 4105.5718 | 2731.2138 | 14000 | 3.12 | 4487.1795 | 3013.299 | 14000 | 2.82 | 4964.539 | 3368.1094 | 14000 | 2.67 | 5243.4457 | 3662.1094 | 14000 | 2.47 | 5668.0162 | 4085.103
|  | 30.3955 | 100 | mid | 11200 | 3.97 | 2821.1587 | 1 | 11200 | 3.68 | 3043.4783 | 1 | 11200 | 3.39 | 3303.8348 | 1 | 11200 | 3.09 | 3624.5955 | 1 | 11200 | 2.88 | 3888.8889 | 1 | 11200 | 2.62 | 4274.8092 | 1
|  | 10121.7121 | 3616.1115 | min | 5380 | 4.68 | 1149.5726 | 0.81312 | 4920 | 3.81 | 1291.3386 | 0.82681 | 4500 | 3.18 | 1415.0943 | 0.83767 | 4000 | 2.51 | 1593.6255 | 0.84894 | 3500 | 2.04 | 1715.6863 | 0.85875 | 3000 | 1.53 | 1960.7843 | 0.86736
| 4 |  | 2.9214 | max | 16620 | 3.83 | 4339.4256 | 4.5438 | 16420 | 3.5 | 4691.4286 | 3.9627 | 16160 | 3.17 | 5097.7918 | 3.5355 | 15920 | 2.82 | 5645.3901 | 3.0991 | 15220 | 2.63 | 5787.0722 | 2.7914 | 14420 | 2.41 | 5983.4025 | 2.4425
|  | 9438.2022 | 47.8884 | nom | 14000 | 4 | 3500 | 2077.1748 | 14000 | 3.67 | 3814.7139 | 2381.7441 | 14000 | 3.34 | 4191.6168 | 2669.5321 | 14000 | 2.99 | 4682.2742 | 3045.5062 | 14000 | 2.79 | 5017.9211 | 3381.1136 | 14000 | 2.54 | 5511.811 | 3864.1417
|  | 28.4186 | 100 | mid | 11200 | 4.29 | 2610.7226 | 1 | 11200 | 3.96 | 2828.2828 | 1 | 11200 | 3.63 | 3085.3994 | 1 | 11200 | 3.28 | 3414.6341 | 1 | 11200 | 3.01 | 3720.9302 | 1 | 11200 | 2.69 | 4163.5688 | 1
|  | 9463.3883 | 3239.382 | min | 5160 | 5.16 | 1000 | 0.70831 | 4740 | 3.97 | 1193.9547 | 0.72728 | 4300 | 3.26 | 1319.0184 | 0.74467 | 3800 | 2.52 | 1507.9365 | 0.76192 | 3300 | 2.03 | 1625.6158 | 0.77699 | 2800 | 1.51 | 1854.3046 | 0.79026
| 5 |  | 3.0563 | max | 16680 | 4.12 | 4048.5437 | 5.0108 | 16480 | 3.75 | 4394.6667 | 4.1996 | 16240 | 3.38 | 4804.7337 | 3.6882 | 15980 | 2.98 | 5362.4161 | 3.1687 | 15280 | 2.72 | 5617.6471 | 2.8032 | 14480 | 2.44 | 5934.4262 | 2.4003
|  | 8764.0449 | 46.537 | nom | 14000 | 4.3 | 3255.814 | 1749.0296 | 14000 | 3.93 | 3562.341 | 2086.8536 | 14000 | 3.56 | 3932.5843 | 2376.2641 | 14000 | 3.16 | 4430.3797 | 2765.8077 | 14000 | 2.91 | 4810.9966 | 3126.4691 | 14000 | 2.61 | 5363.9847 | 3651.272
|  | 26.4027 | 100 | mid | 11200 | 4.61 | 2429.5011 | 1 | 11200 | 4.24 | 2641.5094 | 1 | 11200 | 3.87 | 2894.0568 | 1 | 11200 | 3.47 | 3227.6657 | 1 | 11200 | 3.14 | 3566.879 | 1 | 11200 | 2.76 | 4057.971 | 1
|  | 8792.1134 | 2876.677 | min | 4940 | 5.64 | 875.8865 | 0.61087 | 4560 | 4.13 | 1104.1162 | 0.63314 | 4100 | 3.34 | 1227.5449 | 0.65691 | 3600 | 2.53 | 1422.9249 | 0.67948 | 3100 | 2.02 | 1534.6535 | 0.69926 | 2600 | 1.49 | 1744.9664 | 0.71675
| 6 |  | 3.2 | max | 16740 | 4.41 | 3795.9184 | 5.5011 | 16540 | 4 | 4135 | 4.4151 | 16320 | 3.59 | 4545.961 | 3.816 | 16040 | 3.14 | 5108.2803 | 3.2134 | 15340 | 2.81 | 5459.0747 | 2.7979 | 14540 | 2.47 | 5886.6397 | 2.3493
|  | 8089.8876 | 45.1614 | nom | 14000 | 4.6 | 3043.4783 | 1470.5819 | 14000 | 4.19 | 3341.2888 | 1832.317 | 14000 | 3.78 | 3703.7037 | 2119.9746 | 14000 | 3.33 | 4204.2042 | 2517.5322 | 14000 | 3.03 | 4620.462 | 2891.4529 | 14000 | 2.68 | 5223.8806 | 3443.4633
|  | 24.3085 | 100 | mid | 11200 | 4.93 | 2271.8053 | 1 | 11200 | 4.52 | 2477.8761 | 1 | 11200 | 4.11 | 2725.0608 | 1 | 11200 | 3.66 | 3060.1093 | 1 | 11200 | 3.27 | 3425.0765 | 1 | 11200 | 2.83 | 3957.5972 | 1
|  | 8094.7413 | 2529.6017 | min | 4720 | 6.12 | 771.2418 | 0.52004 | 4380 | 4.29 | 1020.979 | 0.54397 | 3900 | 3.42 | 1140.3509 | 0.57396 | 3400 | 2.54 | 1338.5827 | 0.60127 | 2900 | 2.01 | 1442.7861 | 0.62529 | 2400 | 1.47 | 1632.6531 | 0.64658
| 7 |  | 3.4053 | max | 16800 | 4.7 | 3574.4681 | 6.0125 | 16600 | 4.25 | 3905.8824 | 4.6108 | 16400 | 3.8 | 4315.7895 | 3.9211 | 16100 | 3.3 | 4878.7879 | 3.2351 | 15400 | 2.9 | 5310.3448 | 2.7767 | 14600 | 2.5 | 5840 | 2.2903
|  | 7415.7303 | 43.759 | nom | 14000 | 4.9 | 2857.1429 | 1233.3851 | 14000 | 4.45 | 3146.0674 | 1608.3439 | 14000 | 4 | 3500 | 1891.2295 | 14000 | 3.5 | 4000 | 2292.3034 | 14000 | 3.15 | 4444.4444 | 2670.691 | 14000 | 2.75 | 5090.9091 | 3237.8689
|  | 22.4236 | 100 | mid | 11200 | 5.25 | 2133.3333 | 1 | 11200 | 4.8 | 2333.3333 | 1 | 11200 | 4.35 | 2574.7126 | 1 | 11200 | 3.85 | 2909.0909 | 1 | 11200 | 3.4 | 3294.1176 | 1 | 11200 | 2.9 | 3862.069 | 1
|  | 7467.0742 | 2192.7577 | min | 4500 | 6.6 | 681.8182 | 0.43518 | 4200 | 4.45 | 943.8202 | 0.45939 | 3700 | 3.5 | 1057.1429 | 0.49543 | 3200 | 2.55 | 1254.902 | 0.52697 | 2700 | 2 | 1350 | 0.55479 | 2200 | 1.45 | 1517.2414 | 0.57953
| 8 |  | 3.7263 | max | 16860 | 4.81 | 3505.1975 | 6.0373 | 16640 | 4.38 | 3799.0868 | 4.673 | 16440 | 3.93 | 4183.2061 | 4.0262 | 16160 | 3.48 | 4643.6782 | 3.3818 | 15440 | 3.06 | 5045.7516 | 2.8889 | 14640 | 2.64 | 5545.4545 | 2.3786
|  | 6741.573 | 42.3269 | nom | 14000 | 5.02 | 2788.8446 | 1116.6455 | 14000 | 4.59 | 3050.1089 | 1442.6534 | 14000 | 4.16 | 3365.3846 | 1674.4162 | 14000 | 3.69 | 3794.0379 | 1993.4865 | 14000 | 3.32 | 4216.8675 | 2333.5771 | 14000 | 2.9 | 4827.5862 | 2834.311
|  | 20.3986 | 100 | mid | 11200 | 5.37 | 2085.6611 | 1 | 11200 | 4.95 | 2262.6263 | 1 | 11200 | 4.53 | 2472.4062 | 1 | 11200 | 4.06 | 2758.6207 | 1 | 11200 | 3.58 | 3128.4916 | 1 | 11200 | 3.06 | 3660.1307 | 1
|  | 6792.7305 | 1822.9021 | min | 4920 | 6.31 | 779.7147 | 0.29006 | 4600 | 4.54 | 1013.2159 | 0.32448 | 4120 | 3.73 | 1104.5576 | 0.37028 | 3640 | 2.91 | 1250.8591 | 0.41026 | 3200 | 2.34 | 1367.5214 | 0.4427 | 2760 | 1.77 | 1559.322 | 0.47175
| 9 |  | 4.0316 | max | 16920 | 4.92 | 3439.0244 | 5.9542 | 16680 | 4.51 | 3698.4479 | 4.7109 | 16480 | 4.06 | 4059.1133 | 4.132 | 16220 | 3.66 | 4431.694 | 3.5491 | 15480 | 3.22 | 4807.4534 | 3.0209 | 14680 | 2.78 | 5280.5755 | 2.484
|  | 6067.4157 | 40.8612 | nom | 14000 | 5.14 | 2723.7354 | 1019.0127 | 14000 | 4.73 | 2959.8309 | 1287.9479 | 14000 | 4.32 | 3240.7407 | 1468.3946 | 14000 | 3.88 | 3608.2474 | 1709.5495 | 14000 | 3.49 | 4011.4613 | 2008.4743 | 14000 | 3.05 | 4590.1639 | 2442.6164
|  | 18.2806 | 100 | mid | 11200 | 5.49 | 2040.0729 | 1 | 11200 | 5.1 | 2196.0784 | 1 | 11200 | 4.71 | 2377.9193 | 1 | 11200 | 4.27 | 2622.9508 | 1 | 11200 | 3.76 | 2978.7234 | 1 | 11200 | 3.22 | 3478.2609 | 1
|  | 6087.4562 | 1509.9309 | min | 5340 | 6.02 | 887.0432 | 0.12413 | 5000 | 4.63 | 1079.9136 | 0.17216 | 4540 | 3.96 | 1146.4646 | 0.22934 | 4080 | 3.27 | 1247.7064 | 0.27913 | 3700 | 2.68 | 1380.597 | 0.31566 | 3320 | 2.09 | 1588.5167 | 0.34866
| 10 |  | 4.3005 | max | 16980 | 5.03 | 3375.7455 | 5.73 | 16720 | 4.64 | 3603.4483 | 4.72 | 16520 | 4.19 | 3942.7208 | 4.2386 | 16280 | 3.84 | 4239.5833 | 3.7411 | 15520 | 3.38 | 4591.716 | 3.1768 | 14720 | 2.92 | 5041.0959 | 2.6105
|  | 5393.2584 | 39.3574 | nom | 14000 | 5.26 | 2661.597 | 941.2318 | 14000 | 4.87 | 2874.7433 | 1142.6395 | 14000 | 4.48 | 3125 | 1272.4142 | 14000 | 4.07 | 3439.8034 | 1441.6167 | 14000 | 3.66 | 3825.1366 | 1697.6865 | 14000 | 3.2 | 4375 | 2065.9651
|  | 16.217 | 100 | mid | 11200 | 5.61 | 1996.4349 | 0 | 11200 | 5.25 | 2133.3333 | 0 | 11200 | 4.89 | 2290.3885 | 1 | 11200 | 4.48 | 2500 | 1 | 11200 | 3.94 | 2842.6396 | 1 | 11200 | 3.38 | 3313.6095 | 1
|  | 5400.2557 | 1255.7352 | min | 5760 | 5.73 | 1005.2356 | 0 | 5400 | 4.72 | 1144.0678 | 0 | 4960 | 4.19 | 1183.7709 | 0.069432 | 4520 | 3.63 | 1245.1791 | 0.13073 | 4200 | 3.02 | 1390.7285 | 0.17047 | 3880 | 2.41 | 1609.9585 | 0.20673
| 11 |  | 4.5909 | max | 17040 | 5.14 | 3315.1751 | 5.44 | 16760 | 4.77 | 3513.6268 | 4.81 | 16560 | 4.32 | 3833.3333 | 4.42 | 16340 | 4.02 | 4064.6766 | 3.99 | 15560 | 3.54 | 4395.4802 | 3.3622 | 14760 | 3.06 | 4823.5294 | 2.7634
|  | 4719.1011 | 37.8094 | nom | 14000 | 5.38 | 2602.2305 | 867.4818 | 14000 | 5.01 | 2794.4112 | 981.1021 | 14000 | 4.64 | 3017.2414 | 1067.6699 | 14000 | 4.26 | 3286.385 | 1182.7321 | 14000 | 3.83 | 3655.3525 | 1403.5614 | 14000 | 3.35 | 4179.1045 | 1707.6892
|  | 14.1964 | 84.8148 | mid | 11200 | 5.73 | 1954.6248 | 0 | 11200 | 5.4 | 2074.0741 | 0 | 11200 | 5.07 | 2209.073 | 0 | 11200 | 4.69 | 2388.0597 | 0 | 11200 | 4.12 | 2718.4466 | 1 | 11200 | 3.54 | 3163.8418 | 1
|  | 4727.4122 | 1029.7434 | min | 6180 | 5.44 | 1136.0294 | 0 | 5800 | 4.81 | 1205.8212 | 0 | 5380 | 4.42 | 1217.1946 | 0 | 4960 | 3.99 | 1243.1078 | 0 | 4700 | 3.36 | 1398.8095 | 0.0029386 | 4440 | 2.73 | 1626.3736 | 0.041287
| 12 |  | 4.8395 | max | 17100 | 5.25 | 3257.1429 | 5.15 | 16800 | 4.9 | 3428.5714 | 4.9 | 16600 | 4.45 | 3730.3371 | 4.65 | 16400 | 4.2 | 3904.7619 | 4.35 | 15600 | 3.7 | 4216.2162 | 3.7 | 14800 | 3.2 | 4625 | 3.05
|  | 4044.9438 | 36.2094 | nom | 14000 | 5.5 | 2545.4545 | 785.426 | 14000 | 5.15 | 2718.4466 | 825.4987 | 14000 | 4.8 | 2916.6667 | 869.8804 | 14000 | 4.45 | 3146.0674 | 929.8721 | 14000 | 4 | 3500 | 1093.2281 | 14000 | 3.5 | 4000 | 1326.2111
|  | 12.1531 | 66.2753 | mid | 11200 | 5.85 | 1914.5299 | 0 | 11200 | 5.55 | 2018.018 | 0 | 11200 | 5.25 | 2133.3333 | 0 | 11200 | 4.9 | 2285.7143 | 0 | 11200 | 4.3 | 2604.6512 | 0 | 11200 | 3.7 | 3027.027 | 0
|  | 4046.9784 | 836.2337 | min | 6600 | 5.15 | 1281.5534 | 0 | 6200 | 4.9 | 1265.3061 | 0 | 5800 | 4.65 | 1247.3118 | 0 | 5400 | 4.35 | 1241.3793 | 0 | 5200 | 3.7 | 1405.4054 | 0 | 5000 | 3.05 | 1639.3443 | 0
| 13 |  | 4.975 | max | 17566.6667 | 5.2833 | 3324.9211 | 5.15 | 17266.6667 | 4.9333 | 3500 | 4.9667 | 17033.3333 | 4.55 | 3743.5897 | 4.7833 | 16833.3333 | 4.3 | 3914.7287 | 4.55 | 16033.3333 | 3.8 | 4219.2982 | 3.9167 | 15200 | 3.3 | 4606.0606 | 3.2667
|  | 3370.7865 | 34.5463 | nom | 14000 | 5.5 | 2545.4545 | 654.5217 | 14000 | 5.1833 | 2700.9646 | 678.6818 | 14000 | 4.8667 | 2876.7123 | 704.694 | 14000 | 4.55 | 3076.9231 | 740.8322 | 14000 | 4.1 | 3414.6341 | 860.6263 | 14000 | 3.6167 | 3870.9677 | 1031.8734
|  | 10.1231 | 53.6209 | mid | 11200 | 5.9 | 1898.3051 | 0 | 11200 | 5.5833 | 2005.9701 | 0 | 11200 | 5.3167 | 2106.5831 | 0 | 11200 | 5.0167 | 2232.5581 | 0 | 11200 | 4.4167 | 2535.8491 | 0 | 11200 | 3.8167 | 2934.4978 | 0
|  | 3370.9784 | 677.5857 | min | 6700 | 5.15 | 1300.9709 | 0 | 6266.6667 | 4.9667 | 1261.745 | 0 | 5833.3333 | 4.7833 | 1219.5122 | 0 | 5400 | 4.55 | 1186.8132 | 0 | 5233.3333 | 3.9167 | 1336.1702 | 0 | 5066.6667 | 3.2667 | 1551.0204 | 0
| 14 |  | 5.059 | max | 18033.3333 | 5.3167 | 3391.8495 | 5.15 | 17733.3333 | 4.9667 | 3570.4698 | 5.0333 | 17466.6667 | 4.65 | 3756.2724 | 4.9167 | 17266.6667 | 4.4 | 3924.2424 | 4.75 | 16466.6667 | 3.9 | 4222.2222 | 4.1333 | 15600 | 3.4 | 4588.2353 | 3.4833
|  | 2696.6292 | 32.804 | nom | 14000 | 5.5 | 2545.4545 | 523.6173 | 14000 | 5.2167 | 2683.7061 | 535.7541 | 14000 | 4.9333 | 2837.8378 | 548.467 | 14000 | 4.65 | 3010.7527 | 567.7114 | 14000 | 4.2 | 3333.3333 | 652.4103 | 14000 | 3.7333 | 3750 | 774.1519
|  | 8.0987 | 41.9004 | mid | 11200 | 5.95 | 1882.3529 | 0 | 11200 | 5.6167 | 1994.0653 | 0 | 11200 | 5.3833 | 2080.4954 | 0 | 11200 | 5.1333 | 2181.8182 | 0 | 11200 | 4.5333 | 2470.5882 | 0 | 11200 | 3.9333 | 2847.4576 | 0
|  | 2696.8719 | 533.0889 | min | 6800 | 5.15 | 1320.3883 | 0 | 6333.3333 | 5.0333 | 1258.2781 | 0 | 5866.6667 | 4.9167 | 1193.2203 | 0 | 5400 | 4.75 | 1136.8421 | 0 | 5266.6667 | 4.1333 | 1274.1935 | 0 | 5133.3333 | 3.4833 | 1473.6842 | 0
| 15 |  | 5.1202 | max | 18500 | 5.35 | 3457.9439 | 5.15 | 18200 | 5 | 3640 | 5.1 | 17900 | 4.75 | 3768.4211 | 5.05 | 17700 | 4.5 | 3933.3333 | 4.95 | 16900 | 4 | 4225 | 4.35 | 16000 | 3.5 | 4571.4286 | 3.7
|  | 2022.4719 | 30.957 | nom | 14000 | 5.5 | 2545.4545 | 392.713 | 14000 | 5.25 | 2666.6667 | 396.5631 | 14000 | 5 | 2800 | 400.4895 | 14000 | 4.75 | 2947.3684 | 408.5802 | 14000 | 4.3 | 3255.814 | 464.9361 | 14000 | 3.85 | 3636.3636 | 546.614
|  | 6.0736 | 30.6335 | mid | 11200 | 6 | 1866.6667 | 0 | 11200 | 5.65 | 1982.3009 | 0 | 11200 | 5.45 | 2055.0459 | 0 | 11200 | 5.25 | 2133.3333 | 0 | 11200 | 4.65 | 2408.6022 | 0 | 11200 | 4.05 | 2765.4321 | 0
|  | 2022.5183 | 395.0065 | min | 6900 | 5.15 | 1339.8058 | 0 | 6400 | 5.1 | 1254.902 | 0 | 5900 | 5.05 | 1168.3168 | 0 | 5400 | 4.95 | 1090.9091 | 0 | 5300 | 4.35 | 1218.3908 | 0 | 5200 | 3.7 | 1405.4054 | 0
| 16 |  | 6.4291 | max | 19020 | 5.73 | 3319.3717 | 6.92 | 18720 | 5.3 | 3532.0755 | 5.68 | 18420 | 4.95 | 3721.2121 | 5.37 | 18200 | 4.59 | 3965.1416 | 5.02 | 17380 | 4.08 | 4259.8039 | 4.36 | 16460 | 3.56 | 4623.5955 | 3.65
|  | 1348.3146 | 28.9589 | nom | 14000 | 5.93 | 2360.8769 | 194.8432 | 14000 | 5.57 | 2513.465 | 237.3793 | 14000 | 5.21 | 2687.1401 | 251.0828 | 14000 | 4.85 | 2886.5979 | 268.5886 | 14000 | 4.39 | 3189.0661 | 309.2465 | 14000 | 3.92 | 3571.4286 | 369.4013
|  | 4.0869 | 19.9039 | mid | 11200 | 6.42 | 1744.5483 | 0 | 11200 | 5.99 | 1869.783 | 0 | 11200 | 5.68 | 1971.831 | 0 | 11200 | 5.36 | 2089.5522 | 0 | 11200 | 4.74 | 2362.8692 | 0 | 11200 | 4.12 | 2718.4466 | 0
|  | 1360.9292 | 211.683 | min | 6980 | 6.92 | 1008.6705 | 0 | 6460 | 5.68 | 1137.3239 | 0 | 6000 | 5.37 | 1117.3184 | 0 | 5520 | 5.02 | 1099.6016 | 0 | 5360 | 4.36 | 1229.3578 | 0 | 5180 | 3.65 | 1419.1781 | 0
| 17 |  | 8.2762 | max | 19540 | 6.11 | 3198.036 | 8.69 | 19240 | 5.6 | 3435.7143 | 6.26 | 18940 | 5.15 | 3677.6699 | 5.69 | 18700 | 4.68 | 3995.7265 | 5.09 | 17860 | 4.16 | 4293.2692 | 4.37 | 16920 | 3.62 | 4674.0331 | 3.6
|  | 674.1573 | 26.7029 | nom | 14000 | 6.36 | 2201.2579 | 77.5785 | 14000 | 5.89 | 2376.91 | 107.6929 | 14000 | 5.42 | 2583.0258 | 118.4811 | 14000 | 4.95 | 2828.2828 | 132.4474 | 14000 | 4.48 | 3125 | 154.2694 | 14000 | 3.99 | 3508.7719 | 187.2659
|  | 2.0555 | 9.675 | mid | 11200 | 6.84 | 1637.4269 | 0 | 11200 | 6.33 | 1769.3523 | 0 | 11200 | 5.91 | 1895.0931 | 0 | 11200 | 5.47 | 2047.532 | 0 | 11200 | 4.83 | 2318.8406 | 0 | 11200 | 4.19 | 2673.031 | 0
|  | 684.4968 | 82.7068 | min | 7060 | 8.69 | 812.4281 | 0 | 6520 | 6.26 | 1041.5335 | 0 | 6100 | 5.69 | 1072.0562 | 0 | 5640 | 5.09 | 1108.055 | 0 | 5420 | 4.37 | 1240.2746 | 0 | 5160 | 3.6 | 1433.3333 | 0
| 18 |  | 10.46 | max | 20060 | 6.49 | 3090.9091 | 10.46 | 19760 | 5.9 | 3349.1525 | 6.84 | 19460 | 5.35 | 3637.3832 | 6.01 | 19200 | 4.77 | 4025.1572 | 5.16 | 18340 | 4.24 | 4325.4717 | 4.38 | 17380 | 3.68 | 4722.8261 | 3.55
|  | 0 | 23.5 | nom | 14000 | 6.79 | 2061.8557 | 0 | 14000 | 6.21 | 2254.4283 | 0 | 14000 | 5.63 | 2486.6785 | 0 | 14000 | 5.05 | 2772.2772 | 0 | 14000 | 4.57 | 3063.4573 | 0 | 14000 | 4.06 | 3448.2759 | 0
|  | 0 | 0 | mid | 11200 | 7.26 | 1542.6997 | 0 | 11200 | 6.67 | 1679.1604 | 0 | 11200 | 6.14 | 1824.1042 | 0 | 11200 | 5.58 | 2007.1685 | 0 | 11200 | 4.92 | 2276.4228 | 0 | 11200 | 4.26 | 2629.108 | 0
|  | 0 | 0 | min | 7140 | 10.46 | 682.6004 | 0 | 6580 | 6.84 | 961.9883 | 0 | 6200 | 6.01 | 1031.614 | 0 | 5760 | 5.16 | 1116.2791 | 0 | 5480 | 4.38 | 1251.1416 | 0 | 5140 | 3.55 | 1447.8873 | 0
| 19 |  | #NUM! | max | 20580 | 6.87 | 2995.6332 | 12.23 | 20280 | 6.2 | 3270.9677 | 7.42 | 19980 | 5.55 | 3600 | 6.33 | 19700 | 4.86 | 4053.4979 | 5.23 | 18820 | 4.32 | 4356.4815 | 4.39 | 17840 | 3.74 | 4770.0535 | 3.5
|  | -674.1573 | #NUM! | nom | 14000 | 7.22 | 1939.0582 | -55.1232 | 14000 | 6.53 | 2143.951 | -90.8568 | 14000 | 5.84 | 2397.2603 | -106.5019 | 14000 | 5.15 | 2718.4466 | -128.902 | 14000 | 4.66 | 3004.2918 | -153.5666 | 14000 | 4.13 | 3389.8305 | -192.6164
|  |  | #NUM! | mid | 11200 | 7.68 | 1458.3333 | 0 | 11200 | 7.01 | 1597.7175 | 0 | 11200 | 6.37 | 1758.2418 | 0 | 11200 | 5.69 | 1968.3656 | 0 | 11200 | 5.01 | 2235.5289 | 0 | 11200 | 4.33 | 2586.6051 | 0
|  |  | #NUM! | min | 7220 | 12.23 | 590.3516 | 0 | 6640 | 7.42 | 894.8787 | 0 | 6300 | 6.33 | 995.2607 | 0 | 5880 | 5.23 | 1124.283 | 0 | 5540 | 4.39 | 1261.959 | 0 | 5120 | 3.5 | 1462.8571 | 0
| 20 |  | #NUM! | max | 21100 | 7.25 | 2910.3448 | 14 | 20800 | 6.5 | 3200 | 8 | 20500 | 5.75 | 3565.2174 | 6.65 | 20200 | 4.95 | 4080.8081 | 5.3 | 19300 | 4.4 | 4386.3636 | 4.4 | 18300 | 3.8 | 4815.7895 | 3.45
|  | -1348.3146 | #NUM! | nom | 14000 | 7.65 | 1830.0654 | -96.3082 | 14000 | 6.85 | 2043.7956 | -168.5393 | 14000 | 6.05 | 2314.0496 | -202.7541 | 14000 | 5.25 | 2666.6667 | -254.399 | 14000 | 4.75 | 2947.3684 | -306.4351 | 14000 | 4.2 | 3333.3333 | -390.8158
|  |  | #NUM! | mid | 11200 | 8.1 | 1382.716 | 0 | 11200 | 7.35 | 1523.8095 | 0 | 11200 | 6.6 | 1696.9697 | 0 | 11200 | 5.8 | 1931.0345 | 0 | 11200 | 5.1 | 2196.0784 | 0 | 11200 | 4.4 | 2545.4545 | 0
|  |  | #NUM! | min | 7300 | 14 | 521.4286 | 0 | 6700 | 8 | 837.5 | 0 | 6400 | 6.65 | 962.406 | 0 | 6000 | 5.3 | 1132.0755 | 0 | 5600 | 4.4 | 1272.7273 | 0 | 5100 | 3.45 | 1478.2609 | 0
Indoor Temp. |  | 19
LWT |  |  | 25 CAP: 25; 35 CAP: 35; 40 CAP: 40; 45 CAP: 45; 50 CAP: 50; 55 CAP: 55
Outdoor air temperature[℃] |  | Heating Demand | COP | CL | CAP | COP | PI | COP | CAP | COP | PI | COP | CAP | COP | PI | COP | CAP | COP | PI | COP | CAP | COP | PI | COP | CAP | COP | PI | COP
|  |  | LWT |  |  |  |  | PI |  |  |  | PI |  |  |  | PI |  |  |  | PI |  |  |  | PI |  |  |  | PI
| -10 |  | 1.5259 | max | 14600 | 2.4 | 6083.3333 | 2.4 | 14400 | 2.25 | 6400 | 2.25 | 14200 | 2.1 | 6761.9048 | 2.1 | 14000 | 1.9 | 7368.4211 | 1.9 | 14000 | 1.85 | 7567.5676 | 1.85 | 14000 | 1.75 | 8000 | 1.75
|  | 19550.5618 | 66.204 | nom | 14000 | 2.8 | 5000 | 6083.3333 | 14000 | 2.5 | 5600 | 6400 | 14000 | 2.2 | 6363.6364 | 6761.9048 | 14000 | 1.9 | 7368.4211 | 7368.4211 | 14000 | 1.85 | 7567.5676 | 7567.5676 | 14000 | 1.75 | 8000 | 8000
|  | 36.6587 | 100 | mid | 11200 | 2.85 | 3929.8246 | 4 | 11200 | 2.7 | 4148.1481 | 4 | 11200 | 2.55 | 4392.1569 | 4 | 11200 | 2.35 | 4765.9574 | 4 | 11200 | 2.1 | 5333.3333 | 4 | 11200 | 1.85 | 6054.0541 | 4
|  | 12207.3614 | 8000 | min | 6200 | 2.55 | 2431.3725 | 0 | 5900 | 2.3 | 2565.2174 | 0 | 5600 | 2.05 | 2731.7073 | 0 | 5300 | 1.75 | 3028.5714 | 0 | 4600 | 1.45 | 3172.4138 | 0 | 4000 | 1.1 | 3636.3636 | 0
| -9 |  | 1.6153 | max | 15100 | 2.5 | 6040 | 2.5 | 14900 | 2.3333 | 6385.7143 | 2.3333 | 14700 | 2.1667 | 6784.6154 | 2.1667 | 14500 | 1.9667 | 7372.8814 | 1.9667 | 14233.3333 | 1.9167 | 7426.087 | 1.9167 | 14000 | 1.8167 | 7706.422 | 1.8167
|  | 18876.4045 | 65.0667 | nom | 14000 | 2.8833 | 4855.4913 | 6040 | 14000 | 2.6 | 5384.6154 | 6385.7143 | 14000 | 2.3167 | 6043.1655 | 6784.6154 | 14000 | 2.0333 | 6885.2459 | 7372.8814 | 14000 | 1.95 | 7179.4872 | 7426.087 | 14000 | 1.8167 | 7706.422 | 7706.422
|  | 37.3827 | 100 | mid | 11200 | 2.9833 | 3754.1899 | 4 | 11200 | 2.8 | 4000 | 4 | 11200 | 2.6167 | 4280.2548 | 4 | 11200 | 2.4 | 4666.6667 | 4 | 11200 | 2.1667 | 5169.2308 | 4 | 11200 | 1.9333 | 5793.1034 | 4
|  | 12448.4372 | 7706.422 | min | 5833.3333 | 2.9167 | 2000 | 0 | 5266.6667 | 2.2833 | 2306.5693 | 0 | 5066.6667 | 2.05 | 2471.5447 | 0 | 4866.6667 | 1.7833 | 2728.972 | 0 | 4266.6667 | 1.4667 | 2909.0909 | 0 | 3700 | 1.1167 | 3313.4328 | 0
| -8 |  | 1.7049 | max | 15600 | 2.6 | 6000 | 2.6 | 15400 | 2.4167 | 6372.4138 | 2.4167 | 15200 | 2.2333 | 6805.9701 | 2.2333 | 15000 | 2.0333 | 7377.0492 | 2.0333 | 14466.6667 | 1.9833 | 7294.1176 | 1.9833 | 14000 | 1.8833 | 7433.6283 | 1.8833
|  | 18202.2472 | 63.92 | nom | 14000 | 2.9667 | 4719.1011 | 6000 | 14000 | 2.7 | 5185.1852 | 6372.4138 | 14000 | 2.4333 | 5753.4247 | 6805.9701 | 14000 | 2.1667 | 6461.5385 | 7377.0492 | 14000 | 2.05 | 6829.2683 | 7294.1176 | 14000 | 1.8833 | 7433.6283 | 7433.6283
|  | 38.0596 | 100 | mid | 11200 | 3.1167 | 3593.5829 | 4 | 11200 | 2.9 | 3862.069 | 4 | 11200 | 2.6833 | 4173.913 | 4 | 11200 | 2.45 | 4571.4286 | 4 | 11200 | 2.2333 | 5014.9254 | 4 | 11200 | 2.0167 | 5553.719 | 4
|  | 12673.8453 | 7433.6283 | min | 5466.6667 | 3.2833 | 1664.9746 | 0 | 4633.3333 | 2.2667 | 2044.1176 | 0 | 4533.3333 | 2.05 | 2211.3821 | 0 | 4433.3333 | 1.8167 | 2440.367 | 0 | 3933.3333 | 1.4833 | 2651.6854 | 0 | 3400 | 1.1333 | 3000 | 0
| -7 |  | 1.7947 | max | 16100 | 2.7 | 5962.963 | 2.7 | 15900 | 2.5 | 6360 | 2.5 | 15700 | 2.3 | 6826.087 | 2.3 | 15500 | 2.1 | 7380.9524 | 2.1 | 14700 | 2.05 | 7170.7317 | 2.05 | 14000 | 1.95 | 7179.4872 | 1.95
|  | 17528.0899 | 62.7634 | nom | 14000 | 3.05 | 4590.1639 | 5962.963 | 14000 | 2.8 | 5000 | 6360 | 14000 | 2.55 | 5490.1961 | 6826.087 | 14000 | 2.3 | 6086.9565 | 7380.9524 | 14000 | 2.15 | 6511.6279 | 7170.7317 | 14000 | 1.95 | 7179.4872 | 7179.4872
|  | 38.6945 | 100 | mid | 11200 | 3.25 | 3446.1538 | 4 | 11200 | 3 | 3733.3333 | 4 | 11200 | 2.75 | 4072.7273 | 4 | 11200 | 2.5 | 4480 | 4 | 11200 | 2.3 | 4869.5652 | 4 | 11200 | 2.1 | 5333.3333 | 4
|  | 12885.2546 | 7179.4872 | min | 5100 | 3.65 | 1397.2603 | 0 | 4000 | 2.25 | 1777.7778 | 0 | 4000 | 2.05 | 1951.2195 | 0 | 4000 | 1.85 | 2162.1622 | 0 | 3600 | 1.5 | 2400 | 0 | 3100 | 1.15 | 2695.6522 | 0
| -6 |  | 1.8625 | max | 16144.4444 | 2.7611 | 5847.0825 | 2.7611 | 15944.4444 | 2.5556 | 6239.1304 | 2.5556 | 15733.3333 | 2.35 | 6695.0355 | 2.35 | 15533.3333 | 2.1444 | 7243.5233 | 2.1444 | 14744.4444 | 2.0944 | 7039.7878 | 2.0944 | 14033.3333 | 1.9944 | 7036.2117 | 1.9944
|  | 16853.9326 | 61.5965 | nom | 14000 | 3.0889 | 4532.3741 | 5847.0825 | 14000 | 2.8389 | 4931.5068 | 6239.1304 | 14000 | 2.5889 | 5407.7253 | 6695.0355 | 14000 | 2.3389 | 5985.7482 | 7243.5233 | 14000 | 2.1944 | 6379.7468 | 7039.7878 | 14000 | 2 | 7000 | 7036.2117
|  | 39.3545 | 100 | mid | 11200 | 3.2944 | 3399.6627 | 4 | 11200 | 3.0444 | 3678.8321 | 4 | 11200 | 2.7944 | 4007.9523 | 4 | 11200 | 2.5444 | 4401.7467 | 4 | 11200 | 2.35 | 4765.9574 | 4 | 11200 | 2.15 | 5209.3023 | 4
|  | 13105.042 | 7036.2117 | min | 5155.5556 | 3.7111 | 1389.2216 | 0 | 4122.2222 | 2.4056 | 1713.6259 | 0 | 4077.7778 | 2.1667 | 1882.0513 | 0 | 4022.2222 | 1.9222 | 2092.4855 | 0 | 3611.1111 | 1.5611 | 2313.1673 | 0 | 3111.1111 | 1.1944 | 2604.6512 | 0
| -5 |  | 1.9305 | max | 16188.8889 | 2.8222 | 5736.2205 | 2.8235 | 15988.8889 | 2.6111 | 6123.4043 | 2.6111 | 15766.6667 | 2.4 | 6569.4444 | 2.4 | 15566.6667 | 2.1889 | 7111.6751 | 2.1889 | 14788.8889 | 2.1389 | 6914.2857 | 2.1389 | 14066.6667 | 2.0389 | 6899.1826 | 2.0389
|  | 16179.7753 | 60.4188 | nom | 14000 | 3.1278 | 4476.0213 | 5730.4081 | 14000 | 2.8778 | 4864.8649 | 6123.4043 | 14000 | 2.6278 | 5327.6956 | 6569.4444 | 14000 | 2.3778 | 5887.8505 | 7111.6751 | 14000 | 2.2389 | 6253.1017 | 6914.2857 | 14000 | 2.05 | 6829.2683 | 6899.1826
|  | 39.9969 | 100 | mid | 11200 | 3.3389 | 3354.4093 | 3 | 11200 | 3.0889 | 3625.8993 | 4 | 11200 | 2.8389 | 3945.2055 | 4 | 11200 | 2.5889 | 4326.1803 | 4 | 11200 | 2.4 | 4666.6667 | 4 | 11200 | 2.2 | 5090.9091 | 4
|  | 13318.9572 | 6899.1826 | min | 5211.1111 | 3.7722 | 1381.4433 | 0.99584 | 4244.4444 | 2.5611 | 1657.2668 | 0 | 4155.5556 | 2.2833 | 1819.9513 | 0 | 4044.4444 | 1.9944 | 2027.8552 | 0 | 3622.2222 | 1.6222 | 2232.8767 | 0 | 3122.2222 | 1.2389 | 2520.1794 | 0
| -4 |  | 1.9987 | max | 16233.3333 | 2.8833 | 5630.0578 | 2.9757 | 16033.3333 | 2.6667 | 6012.5 | 2.7315 | 15800 | 2.45 | 6448.9796 | 2.4854 | 15600 | 2.2333 | 6985.0746 | 2.2441 | 14833.3333 | 2.1833 | 6793.8931 | 2.1833 | 14100 | 2.0833 | 6768 | 2.0833
|  | 15505.618 | 59.2297 | nom | 14000 | 3.1667 | 4421.0526 | 5210.8244 | 14000 | 2.9167 | 4800 | 5676.4912 | 14000 | 2.6667 | 5250 | 6238.5936 | 14000 | 2.4167 | 5793.1034 | 6909.3564 | 14000 | 2.2833 | 6131.3869 | 6793.8931 | 14000 | 2.1 | 6666.6667 | 6768
|  | 40.623 | 100 | mid | 11200 | 3.3833 | 3310.3448 | 3 | 11200 | 3.1333 | 3574.4681 | 3 | 11200 | 2.8833 | 3884.3931 | 3 | 11200 | 2.6333 | 4253.1646 | 3 | 11200 | 2.45 | 4571.4286 | 4 | 11200 | 2.25 | 4977.7778 | 4
|  | 13527.4621 | 6768 | min | 5266.6667 | 3.8333 | 1373.913 | 0.67416 | 4366.6667 | 2.7167 | 1607.362 | 0.74047 | 4233.3333 | 2.4 | 1763.8889 | 0.83645 | 4066.6667 | 2.0667 | 1967.7419 | 0.94101 | 3633.3333 | 1.6833 | 2158.4158 | 0 | 3133.3333 | 1.2833 | 2441.5584 | 0
| -3 |  | 2.064 | max | 16277.7778 | 2.9444 | 5528.3019 | 3.1102 | 16077.7778 | 2.7222 | 5906.1224 | 2.8622 | 15833.3333 | 2.5 | 6333.3333 | 2.6123 | 15633.3333 | 2.2778 | 6863.4146 | 2.3651 | 14877.7778 | 2.2278 | 6678.3042 | 2.2331 | 14133.3333 | 2.1278 | 6642.2977 | 2.1278
|  | 14831.4607 | 58.0287 | nom | 14000 | 3.2056 | 4367.4177 | 4768.5877 | 14000 | 2.9556 | 4736.8421 | 5181.8702 | 14000 | 2.7056 | 5174.538 | 5677.481 | 14000 | 2.4556 | 5701.3575 | 6271.0811 | 14000 | 2.3278 | 6014.3198 | 6641.782 | 14000 | 2.15 | 6511.6279 | 6642.2977
|  | 41.1704 | 100 | mid | 11200 | 3.4278 | 3267.423 | 3 | 11200 | 3.1778 | 3524.4755 | 3 | 11200 | 2.9278 | 3825.4269 | 3 | 11200 | 2.6778 | 4182.5726 | 3 | 11200 | 2.5 | 4480 | 3 | 11200 | 2.3 | 4869.5652 | 4
|  | 13709.7574 | 6642.2977 | min | 5322.2222 | 3.8944 | 1366.6191 | 0.36503 | 4488.8889 | 2.8722 | 1562.8627 | 0.40017 | 4311.1111 | 2.5167 | 1713.0243 | 0.45352 | 4088.8889 | 2.1389 | 1911.6883 | 0.50906 | 3644.4444 | 1.7444 | 2089.172 | 0.94723 | 3144.4444 | 1.3278 | 2368.2008 | 0
| -2 |  | 2.1079 | max | 16322.2222 | 3.0056 | 5430.6839 | 3.2283 | 16122.2222 | 2.7778 | 5804 | 2.9784 | 15866.6667 | 2.55 | 6222.2222 | 2.7281 | 15666.6667 | 2.3222 | 6746.4115 | 2.4782 | 14922.2222 | 2.2722 | 6567.2372 | 2.3552 | 14166.6667 | 2.1722 | 6521.7391 | 2.1738
|  | 14157.3034 | 56.8149 | nom | 14000 | 3.2444 | 4315.0685 | 4385.4251 | 14000 | 2.9944 | 4675.3247 | 4753.3495 | 14000 | 2.7444 | 5101.2146 | 5189.5157 | 14000 | 2.4944 | 5612.4722 | 5712.76 | 14000 | 2.3722 | 5901.6393 | 6011.172 | 14000 | 2.2 | 6363.6364 | 6512.7498
|  | 42.3793 | 100 | mid | 11200 | 3.4722 | 3225.6 | 3 | 11200 | 3.2222 | 3475.8621 | 3 | 11200 | 2.9722 | 3768.2243 | 3 | 11200 | 2.7222 | 4114.2857 | 3 | 11200 | 2.55 | 4392.1569 | 3 | 11200 | 2.35 | 4765.9574 | 3
|  | 14112.2933 | 6694.8139 | min | 5377.7778 | 3.9556 | 1359.5506 | 0.067738 | 4611.1111 | 3.0278 | 1522.9358 | 0.074122 | 4388.8889 | 2.6333 | 1666.6667 | 0.08427 | 4111.1111 | 2.2111 | 1859.2965 | 0.094382 | 3655.5556 | 1.8056 | 2024.6154 | 0.17057 | 3155.5556 | 1.3722 | 2299.5951 | 0.94382
| -1 |  | 2.2574 | max | 16366.6667 | 3.0667 | 5336.9565 | 3.3264 | 16166.6667 | 2.8333 | 5705.8824 | 3.0764 | 15900 | 2.6 | 6115.3846 | 2.8264 | 15700 | 2.3667 | 6633.8028 | 2.5764 | 14966.6667 | 2.3167 | 6460.4317 | 2.4505 | 14200 | 2.2167 | 6406.015 | 2.2777
|  | 13483.1461 | 55.5877 | nom | 14000 | 3.2833 | 4263.9594 | 4053.3694 | 14000 | 3.0333 | 4615.3846 | 4382.7611 | 14000 | 2.7833 | 5029.9401 | 4770.4234 | 14000 | 2.5333 | 5526.3158 | 5233.3188 | 14000 | 2.4167 | 5793.1034 | 5502.1834 | 14000 | 2.25 | 6222.2222 | 5919.6617
|  | 40.4615 | 100 | mid | 11200 | 3.5167 | 3184.8341 | 2 | 11200 | 3.2667 | 3428.5714 | 2 | 11200 | 3.0167 | 3712.7072 | 2 | 11200 | 2.7667 | 4048.1928 | 2 | 11200 | 2.6 | 4307.6923 | 2 | 11200 | 2.4 | 4666.6667 | 2
|  | 13473.6681 | 5968.7361 | min | 5433.3333 | 4.0167 | 1352.6971 | 0.81541 | 4733.3333 | 3.1833 | 1486.911 | 0.81541 | 4466.6667 | 2.75 | 1624.2424 | 0.81541 | 4133.3333 | 2.2833 | 1810.219 | 0.81541 | 3666.6667 | 1.8667 | 1964.2857 | 0.81541 | 3166.6667 | 1.4167 | 2235.2941 | 0.81541
| 0 |  | 2.387 | max | 16411.1111 | 3.1278 | 5246.8917 | 3.4238 | 16211.1111 | 2.8889 | 5611.5385 | 3.1738 | 15933.3333 | 2.65 | 6012.5786 | 2.9238 | 15733.3333 | 2.4111 | 6525.3456 | 2.6738 | 15011.1111 | 2.3611 | 6357.6471 | 2.5415 | 14233.3333 | 2.2611 | 6294.8403 | 2.3638
|  | 12808.9888 | 54.3463 | nom | 14000 | 3.3222 | 4214.0468 | 3741.1219 | 14000 | 3.0722 | 4556.962 | 4035.8064 | 14000 | 2.8222 | 4960.6299 | 4380.8844 | 14000 | 2.5722 | 5442.7646 | 4790.4911 | 14000 | 2.4611 | 5688.4876 | 5040.0177 | 14000 | 2.3 | 6086.9565 | 5418.8028
|  | 38.4884 | 100 | mid | 11200 | 3.5611 | 3145.0858 | 2 | 11200 | 3.3111 | 3382.5503 | 2 | 11200 | 3.0611 | 3658.8022 | 2 | 11200 | 2.8111 | 3984.1897 | 2 | 11200 | 2.65 | 4226.4151 | 2 | 11200 | 2.45 | 4571.4286 | 2
|  | 12816.636 | 5369.283 | min | 5488.8889 | 4.0778 | 1346.049 | 0.57464 | 4855.5556 | 3.3389 | 1454.2429 | 0.57464 | 4544.4444 | 2.8667 | 1585.2713 | 0.57464 | 4155.5556 | 2.3556 | 1764.1509 | 0.57464 | 3677.7778 | 1.9278 | 1907.781 | 0.57464 | 3177.7778 | 1.4611 | 2174.9049 | 0.57464
| 1 |  | 2.5207 | max | 16455.5556 | 3.1889 | 5160.2787 | 3.5239 | 16255.5556 | 2.9444 | 5520.7547 | 3.2739 | 15966.6667 | 2.7 | 5913.5802 | 3.0239 | 15766.6667 | 2.4556 | 6420.8145 | 2.7739 | 15055.5556 | 2.4056 | 6258.6605 | 2.6351 | 14266.6667 | 2.3056 | 6187.9518 | 2.4499
|  | 12134.8315 | 53.0897 | nom | 14000 | 3.3611 | 4165.2893 | 3443.5377 | 14000 | 3.1111 | 4500 | 3706.488 | 14000 | 2.8611 | 4893.2039 | 4012.9164 | 14000 | 2.6111 | 5361.7021 | 4374.5781 | 14000 | 2.5056 | 5587.5831 | 4605.1073 | 14000 | 2.35 | 5957.4468 | 4953.1547
|  | 36.4866 | 100 | mid | 11200 | 3.6056 | 3106.3174 | 2 | 11200 | 3.3556 | 3337.7483 | 2 | 11200 | 3.1056 | 3606.4401 | 2 | 11200 | 2.8556 | 3922.179 | 2 | 11200 | 2.7 | 4148.1481 | 2 | 11200 | 2.5 | 4480 | 2
|  | 12150.0462 | 4820.1826 | min | 5544.4444 | 4.1389 | 1339.5973 | 0.33387 | 4977.7778 | 3.4944 | 1424.4833 | 0.33387 | 4622.2222 | 2.9833 | 1549.3482 | 0.33387 | 4177.7778 | 2.4278 | 1720.8238 | 0.33387 | 3688.8889 | 1.9889 | 1854.7486 | 0.33387 | 3188.8889 | 1.5056 | 2118.0812 | 0.33387
14kW-Maximum heating CAP | 2 |  | 2.6604 | max | 16500 | 3.25 | 5076.9231 | 3.6267 | 16300 | 3 | 5433.3333 | 3.3767 | 16000 | 2.75 | 5818.1818 | 3.1267 | 15800 | 2.5 | 6320 | 2.8767 | 15100 | 2.45 | 6163.2653 | 2.7314 | 14300 | 2.35 | 6085.1064 | 2.536
|  | 11460.6742 | 51.8169 | nom | 14000 | 3.4 | 4117.6471 | 3160.0611 | 14000 | 3.15 | 4444.4444 | 3394.0201 | 14000 | 2.9 | 4827.5862 | 3665.3918 | 14000 | 2.65 | 5283.0189 | 3983.9304 | 14000 | 2.55 | 5490.1961 | 4195.9275 | 14000 | 2.4 | 5833.3333 | 4519.1304
|  | 34.4603 | 100 | mid | 11200 | 3.65 | 3068.4932 | 2 | 11200 | 3.4 | 3294.1176 | 2 | 11200 | 3.15 | 3555.5556 | 2 | 11200 | 2.9 | 3862.069 | 2 | 11200 | 2.75 | 4072.7273 | 2 | 11200 | 2.55 | 4392.1569 | 2
|  | 11475.2798 | 4313.3746 | min | 5600 | 4.2 | 1333.3333 | 0.093098 | 5100 | 3.65 | 1397.2603 | 0.093098 | 4700 | 3.1 | 1516.129 | 0.093098 | 4200 | 2.5 | 1680 | 0.093098 | 3700 | 2.05 | 1804.878 | 0.093098 | 3200 | 1.55 | 2064.5161 | 0.093098
| 3 |  | 2.8065 | max | 16560 | 3.54 | 4677.9661 | 4.0204 | 16360 | 3.25 | 5033.8462 | 3.6886 | 16080 | 2.96 | 5432.4324 | 3.377 | 15860 | 2.66 | 5962.406 | 3.0567 | 15160 | 2.54 | 5968.5039 | 2.8349 | 14360 | 2.38 | 6033.6134 | 2.565
|  | 10786.5169 | 50.5267 | nom | 14000 | 3.7 | 3783.7838 | 2682.9181 | 14000 | 3.41 | 4105.5718 | 2924.317 | 14000 | 3.12 | 4487.1795 | 3194.0743 | 14000 | 2.82 | 4964.539 | 3528.8207 | 14000 | 2.67 | 5243.4457 | 3804.9118 | 14000 | 2.47 | 5668.0162 | 4205.2091
|  | 32.4225 | 100 | mid | 11200 | 3.97 | 2821.1587 | 1 | 11200 | 3.68 | 3043.4783 | 1 | 11200 | 3.39 | 3303.8348 | 1 | 11200 | 3.09 | 3624.5955 | 1 | 11200 | 2.88 | 3888.8889 | 1 | 11200 | 2.62 | 4274.8092 | 1
|  | 10796.6973 | 3847.0794 | min | 5380 | 4.68 | 1149.5726 | 0.92895 | 4920 | 3.81 | 1291.3386 | 0.93416 | 4500 | 3.18 | 1415.0943 | 0.93829 | 4000 | 2.51 | 1593.6255 | 0.94257 | 3500 | 2.04 | 1715.6863 | 0.9463 | 3000 | 1.53 | 1960.7843 | 0.94958
| 4 |  | 2.921 | max | 16620 | 3.83 | 4339.4256 | 4.4467 | 16420 | 3.5 | 4691.4286 | 3.9617 | 16160 | 3.17 | 5097.7918 | 3.5717 | 15920 | 2.82 | 5645.3901 | 3.1683 | 15220 | 2.63 | 5787.0722 | 2.8751 | 14420 | 2.41 | 5983.4025 | 2.5372
|  | 10112.3596 | 49.2177 | nom | 14000 | 4 | 3500 | 2274.1455 | 14000 | 3.67 | 3814.7139 | 2552.5409 | 14000 | 3.34 | 4191.6168 | 2831.2635 | 14000 | 2.99 | 4682.2742 | 3191.7341 | 14000 | 2.79 | 5017.9211 | 3517.2476 | 14000 | 2.54 | 5511.811 | 3985.618
|  | 30.4053 | 100 | mid | 11200 | 4.29 | 2610.7226 | 1 | 11200 | 3.96 | 2828.2828 | 1 | 11200 | 3.63 | 3085.3994 | 1 | 11200 | 3.28 | 3414.6341 | 1 | 11200 | 3.01 | 3720.9302 | 1 | 11200 | 2.69 | 4163.5688 | 1
|  | 10124.9563 | 3466.3193 | min | 5160 | 5.16 | 1000 | 0.81993 | 4740 | 3.97 | 1193.9547 | 0.83163 | 4300 | 3.26 | 1319.0184 | 0.84237 | 3800 | 2.52 | 1507.9365 | 0.85302 | 3300 | 2.03 | 1625.6158 | 0.86232 | 2800 | 1.51 | 1854.3046 | 0.87052
| 5 |  | 3.0466 | max | 16680 | 4.12 | 4048.5437 | 4.8999 | 16480 | 3.75 | 4394.6667 | 4.2108 | 16240 | 3.38 | 4804.7337 | 3.7385 | 15980 | 2.98 | 5362.4161 | 3.2521 | 15280 | 2.72 | 5617.6471 | 2.8964 | 14480 | 2.44 | 5934.4262 | 2.4998
|  | 9438.2022 | 47.8884 | nom | 14000 | 4.3 | 3255.814 | 1926.2107 | 14000 | 3.93 | 3562.341 | 2241.4201 | 14000 | 3.56 | 3932.5843 | 2524.6058 | 14000 | 3.16 | 4430.3797 | 2902.1928 | 14000 | 2.91 | 4810.9966 | 3258.6051 | 14000 | 2.61 | 5363.9847 | 3775.5413
|  | 28.4358 | 100 | mid | 11200 | 4.61 | 2429.5011 | 1 | 11200 | 4.24 | 2641.5094 | 1 | 11200 | 3.87 | 2894.0568 | 1 | 11200 | 3.47 | 3227.6657 | 1 | 11200 | 3.14 | 3566.879 | 1 | 11200 | 2.76 | 4057.971 | 1
|  | 9469.1311 | 3108.0873 | min | 4940 | 5.64 | 875.8865 | 0.71856 | 4560 | 4.13 | 1104.1162 | 0.73467 | 4100 | 3.34 | 1227.5449 | 0.75186 | 3600 | 2.53 | 1422.9249 | 0.76818 | 3100 | 2.02 | 1534.6535 | 0.78249 | 2600 | 1.49 | 1744.9664 | 0.79514
| 6 |  | 3.1842 | max | 16740 | 4.41 | 3795.9184 | 5.3773 | 16540 | 4 | 4135 | 4.4378 | 16320 | 3.59 | 4545.961 | 3.8798 | 16040 | 3.14 | 5108.2803 | 3.3102 | 15340 | 2.81 | 5459.0747 | 2.9002 | 14540 | 2.47 | 5886.6397 | 2.4535
|  | 8764.0449 | 46.537 | nom | 14000 | 4.6 | 3043.4783 | 1629.8094 | 14000 | 4.19 | 3341.2888 | 1974.8407 | 14000 | 3.78 | 3703.7037 | 2258.9187 | 14000 | 3.33 | 4204.2042 | 2647.5703 | 14000 | 3.03 | 4620.462 | 3021.8715 | 14000 | 2.68 | 5223.8806 | 3572.0084
|  | 26.4166 | 100 | mid | 11200 | 4.93 | 2271.8053 | 1 | 11200 | 4.52 | 2477.8761 | 1 | 11200 | 4.11 | 2725.0608 | 1 | 11200 | 3.66 | 3060.1093 | 1 | 11200 | 3.27 | 3425.0765 | 1 | 11200 | 2.83 | 3957.5972 | 1
|  | 8796.7198 | 2762.6325 | min | 4720 | 6.12 | 771.2418 | 0.62408 | 4380 | 4.29 | 1020.979 | 0.64282 | 3900 | 3.42 | 1140.3509 | 0.66631 | 3400 | 2.54 | 1338.5827 | 0.6877 | 2900 | 2.01 | 1442.7861 | 0.70651 | 2400 | 1.47 | 1632.6531 | 0.72319
| 7 |  | 3.3299 | max | 16800 | 4.7 | 3574.4681 | 5.8767 | 16600 | 4.25 | 3905.8824 | 4.6445 | 16400 | 3.8 | 4315.7895 | 3.9975 | 16100 | 3.3 | 4878.7879 | 3.3446 | 15400 | 2.9 | 5310.3448 | 2.8877 | 14600 | 2.5 | 5840 | 2.3989
|  | 8089.8876 | 45.1614 | nom | 14000 | 4.9 | 2857.1429 | 1376.6121 | 14000 | 4.45 | 3146.0674 | 1741.8231 | 14000 | 4 | 3500 | 2023.7263 | 14000 | 3.5 | 4000 | 2418.7859 | 14000 | 3.15 | 4444.4444 | 2801.4538 | 14000 | 2.75 | 5090.9091 | 3372.2951
|  | 24.3104 | 100 | mid | 11200 | 5.25 | 2133.3333 | 1 | 11200 | 4.8 | 2333.3333 | 1 | 11200 | 4.35 | 2574.7126 | 1 | 11200 | 3.85 | 2909.0909 | 1 | 11200 | 3.4 | 3294.1176 | 1 | 11200 | 2.9 | 3862.069 | 1
|  | 8095.3486 | 2431.1378 | min | 4500 | 6.6 | 681.8182 | 0.5358 | 4200 | 4.45 | 943.8202 | 0.5557 | 3700 | 3.5 | 1057.1429 | 0.58532 | 3200 | 2.55 | 1254.902 | 0.61124 | 2700 | 2 | 1350 | 0.6341 | 2200 | 1.45 | 1517.2414 | 0.65443
| 8 |  | 3.6377 | max | 16860 | 4.81 | 3505.1975 | 5.9364 | 16640 | 4.38 | 3799.0868 | 4.7149 | 16440 | 3.93 | 4183.2061 | 4.1024 | 16160 | 3.48 | 4643.6782 | 3.4844 | 15440 | 3.06 | 5045.7516 | 2.9934 | 14640 | 2.64 | 5545.4545 | 2.4816
|  | 7415.7303 | 43.759 | nom | 14000 | 5.02 | 2788.8446 | 1249.1891 | 14000 | 4.59 | 3050.1089 | 1572.8232 | 14000 | 4.16 | 3365.3846 | 1807.6571 | 14000 | 3.69 | 3794.0379 | 2128.2963 | 14000 | 3.32 | 4216.8675 | 2477.3287 | 14000 | 2.9 | 4827.5862 | 2988.2876
|  | 22.3805 | 100 | mid | 11200 | 5.37 | 2085.6611 | 1 | 11200 | 4.95 | 2262.6263 | 1 | 11200 | 4.53 | 2472.4062 | 1 | 11200 | 4.06 | 2758.6207 | 1 | 11200 | 3.58 | 3128.4916 | 1 | 11200 | 3.06 | 3660.1307 | 1
|  | 7452.7081 | 2048.7143 | min | 4920 | 6.31 | 779.7147 | 0.39741 | 4600 | 4.54 | 1013.2159 | 0.42663 | 4120 | 3.73 | 1104.5576 | 0.4655 | 3640 | 2.91 | 1250.8591 | 0.49944 | 3200 | 2.34 | 1367.5214 | 0.52697 | 2760 | 1.77 | 1559.322 | 0.55163
| 9 |  | 3.9454 | max | 16920 | 4.92 | 3439.0244 | 5.8932 | 16680 | 4.51 | 3698.4479 | 4.762 | 16480 | 4.06 | 4059.1133 | 4.2079 | 16220 | 3.66 | 4431.694 | 3.6438 | 15480 | 3.22 | 4807.4534 | 3.118 | 14680 | 2.78 | 5280.5755 | 2.5807
|  | 6741.573 | 42.3269 | nom | 14000 | 5.14 | 2723.7354 | 1143.9509 | 14000 | 4.73 | 2959.8309 | 1415.6953 | 14000 | 4.32 | 3240.7407 | 1602.1134 | 14000 | 3.88 | 3608.2474 | 1850.1407 | 14000 | 3.49 | 4011.4613 | 2162.1559 | 14000 | 3.05 | 4590.1639 | 2612.3475
|  | 20.3495 | 100 | mid | 11200 | 5.49 | 2040.0729 | 1 | 11200 | 5.1 | 2196.0784 | 1 | 11200 | 4.71 | 2377.9193 | 1 | 11200 | 4.27 | 2622.9508 | 1 | 11200 | 3.76 | 2978.7234 | 1 | 11200 | 3.22 | 3478.2609 | 1
|  | 6776.3838 | 1717.538 | min | 5340 | 6.02 | 887.0432 | 0.23918 | 5000 | 4.63 | 1079.9136 | 0.2809 | 4540 | 3.96 | 1146.4646 | 0.33057 | 4080 | 3.27 | 1247.7064 | 0.37382 | 3700 | 2.68 | 1380.597 | 0.40554 | 3320 | 2.09 | 1588.5167 | 0.43421
| 10 |  | 4.2303 | max | 16980 | 5.03 | 3375.7455 | 5.7232 | 16720 | 4.64 | 3603.4483 | 4.781 | 16520 | 4.19 | 3942.7208 | 4.3142 | 16280 | 3.84 | 4239.5833 | 3.8269 | 15520 | 3.38 | 4591.716 | 3.2654 | 14720 | 2.92 | 5041.0959 | 2.6999
|  | 6067.4157 | 40.8612 | nom | 14000 | 5.26 | 2661.597 | 1060.1405 | 14000 | 4.87 | 2874.7433 | 1269.0715 | 14000 | 4.48 | 3125 | 1406.373 | 14000 | 4.07 | 3439.8034 | 1585.4642 | 14000 | 3.66 | 3825.1366 | 1858.0746 | 14000 | 3.2 | 4375 | 2247.3055
|  | 18.2578 | 100 | mid | 11200 | 5.61 | 1996.4349 | 1 | 11200 | 5.25 | 2133.3333 | 1 | 11200 | 4.89 | 2290.3885 | 1 | 11200 | 4.48 | 2500 | 1 | 11200 | 3.94 | 2842.6396 | 1 | 11200 | 3.38 | 3313.6095 | 1
|  | 6079.8589 | 1437.2195 | min | 5760 | 5.73 | 1005.2356 | 0.05651 | 5400 | 4.72 | 1144.0678 | 0.11507 | 4960 | 4.19 | 1183.7709 | 0.17747 | 4520 | 3.63 | 1245.1791 | 0.23165 | 4200 | 3.02 | 1390.7285 | 0.26677 | 3880 | 2.41 | 1609.9585 | 0.29883
| 11 |  | 4.4714 | max | 17040 | 5.14 | 3315.1751 | 5.44 | 16760 | 4.77 | 3513.6268 | 4.81 | 16560 | 4.32 | 3833.3333 | 4.4215 | 16340 | 4.02 | 4064.6766 | 4.0386 | 15560 | 3.54 | 4395.4802 | 3.4411 | 14760 | 3.06 | 4823.5294 | 2.8442
|  | 5393.2584 | 39.3574 | nom | 14000 | 5.38 | 2602.2305 | 991.4078 | 14000 | 5.01 | 2794.4112 | 1121.2595 | 14000 | 4.64 | 3017.2414 | 1219.7856 | 14000 | 4.26 | 3286.385 | 1335.4268 | 14000 | 3.83 | 3655.3525 | 1567.3257 | 14000 | 3.35 | 4179.1045 | 1896.2158
|  | 16.2088 | 100 | mid | 11200 | 5.73 | 1954.6248 | 0 | 11200 | 5.4 | 2074.0741 | 0 | 11200 | 5.07 | 2209.073 | 1 | 11200 | 4.69 | 2388.0597 | 1 | 11200 | 4.12 | 2718.4466 | 1 | 11200 | 3.54 | 3163.8418 | 1
|  | 5397.5459 | 1207.1227 | min | 6180 | 5.44 | 1136.0294 | 0 | 5800 | 4.81 | 1205.8212 | 0 | 5380 | 4.42 | 1217.1946 | 0.0022781 | 4960 | 3.99 | 1243.1078 | 0.069432 | 4700 | 3.36 | 1398.8095 | 0.10666 | 4440 | 2.73 | 1626.3736 | 0.14101
| 12 |  | 4.7595 | max | 17100 | 5.25 | 3257.1429 | 5.15 | 16800 | 4.9 | 3428.5714 | 4.9 | 16600 | 4.45 | 3730.3371 | 4.65 | 16400 | 4.2 | 3904.7619 | 4.35 | 15600 | 3.7 | 4216.2162 | 3.7 | 14800 | 3.2 | 4625 | 3.05
|  | 4719.1011 | 37.8094 | nom | 14000 | 5.5 | 2545.4545 | 916.3303 | 14000 | 5.15 | 2718.4466 | 963.0819 | 14000 | 4.8 | 2916.6667 | 1014.8605 | 14000 | 4.45 | 3146.0674 | 1084.8508 | 14000 | 4 | 3500 | 1275.4327 | 14000 | 3.5 | 4000 | 1547.2463
|  | 14.181 | 78.9775 | mid | 11200 | 5.85 | 1914.5299 | 0 | 11200 | 5.55 | 2018.018 | 0 | 11200 | 5.25 | 2133.3333 | 0 | 11200 | 4.9 | 2285.7143 | 0 | 11200 | 4.3 | 2604.6512 | 0 | 11200 | 3.7 | 3027.027 | 0
|  | 4722.2877 | 992.1755 | min | 6600 | 5.15 | 1281.5534 | 0 | 6200 | 4.9 | 1265.3061 | 0 | 5800 | 4.65 | 1247.3118 | 0 | 5400 | 4.35 | 1241.3793 | 0 | 5200 | 3.7 | 1405.4054 | 0 | 5000 | 3.05 | 1639.3443 | 0
| 13 |  | 4.9223 | max | 17566.6667 | 5.2833 | 3324.9211 | 5.15 | 17266.6667 | 4.9333 | 3500 | 4.9667 | 17033.3333 | 4.55 | 3743.5897 | 4.7833 | 16833.3333 | 4.3 | 3914.7287 | 4.55 | 16033.3333 | 3.8 | 4219.2982 | 3.9167 | 15200 | 3.3 | 4606.0606 | 3.2667
|  | 4044.9438 | 36.2094 | nom | 14000 | 5.5 | 2545.4545 | 785.426 | 14000 | 5.1833 | 2700.9646 | 814.4182 | 14000 | 4.8667 | 2876.7123 | 845.6329 | 14000 | 4.55 | 3076.9231 | 888.9986 | 14000 | 4.1 | 3414.6341 | 1032.7516 | 14000 | 3.6167 | 3870.9677 | 1238.2481
|  | 12.1501 | 65.6449 | mid | 11200 | 5.9 | 1898.3051 | 0 | 11200 | 5.5833 | 2005.9701 | 0 | 11200 | 5.3167 | 2106.5831 | 0 | 11200 | 5.0167 | 2232.5581 | 0 | 11200 | 4.4167 | 2535.8491 | 0 | 11200 | 3.8167 | 2934.4978 | 0
|  | 4045.9932 | 821.9684 | min | 6700 | 5.15 | 1300.9709 | 0 | 6266.6667 | 4.9667 | 1261.745 | 0 | 5833.3333 | 4.7833 | 1219.5122 | 0 | 5400 | 4.55 | 1186.8132 | 0 | 5233.3333 | 3.9167 | 1336.1702 | 0 | 5066.6667 | 3.2667 | 1551.0204 | 0
| 14 |  | 5.0386 | max | 18033.3333 | 5.3167 | 3391.8495 | 5.15 | 17733.3333 | 4.9667 | 3570.4698 | 5.0333 | 17466.6667 | 4.65 | 3756.2724 | 4.9167 | 17266.6667 | 4.4 | 3924.2424 | 4.75 | 16466.6667 | 3.9 | 4222.2222 | 4.1333 | 15600 | 3.4 | 4588.2353 | 3.4833
|  | 3370.7865 | 34.5463 | nom | 14000 | 5.5 | 2545.4545 | 654.5217 | 14000 | 5.2167 | 2683.7061 | 669.6927 | 14000 | 4.9333 | 2837.8378 | 685.5837 | 14000 | 4.65 | 3010.7527 | 709.6393 | 14000 | 4.2 | 3333.3333 | 815.5129 | 14000 | 3.7333 | 3750 | 967.6899
|  | 10.1227 | 53.0456 | mid | 11200 | 5.95 | 1882.3529 | 0 | 11200 | 5.6167 | 1994.0653 | 0 | 11200 | 5.3833 | 2080.4954 | 0 | 11200 | 5.1333 | 2181.8182 | 0 | 11200 | 4.5333 | 2470.5882 | 0 | 11200 | 3.9333 | 2847.4576 | 0
|  | 3370.8632 | 669.0043 | min | 6800 | 5.15 | 1320.3883 | 0 | 6333.3333 | 5.0333 | 1258.2781 | 0 | 5866.6667 | 4.9167 | 1193.2203 | 0 | 5400 | 4.75 | 1136.8421 | 0 | 5266.6667 | 4.1333 | 1274.1935 | 0 | 5133.3333 | 3.4833 | 1473.6842 | 0
| 15 |  | 5.111 | max | 18500 | 5.35 | 3457.9439 | 5.15 | 18200 | 5 | 3640 | 5.1 | 17900 | 4.75 | 3768.4211 | 5.05 | 17700 | 4.5 | 3933.3333 | 4.95 | 16900 | 4 | 4225 | 4.35 | 16000 | 3.5 | 4571.4286 | 3.7
|  | 2696.6292 | 32.804 | nom | 14000 | 5.5 | 2545.4545 | 523.6173 | 14000 | 5.25 | 2666.6667 | 528.7508 | 14000 | 5 | 2800 | 533.986 | 14000 | 4.75 | 2947.3684 | 544.7736 | 14000 | 4.3 | 3255.814 | 619.9148 | 14000 | 3.85 | 3636.3636 | 728.8187
|  | 8.0981 | 41.4242 | mid | 11200 | 6 | 1866.6667 | 0 | 11200 | 5.65 | 1982.3009 | 0 | 11200 | 5.45 | 2055.0459 | 0 | 11200 | 5.25 | 2133.3333 | 0 | 11200 | 4.65 | 2408.6022 | 0 | 11200 | 4.05 | 2765.4321 | 0
|  | 2696.6732 | 527.6235 | min | 6900 | 5.15 | 1339.8058 | 0 | 6400 | 5.1 | 1254.902 | 0 | 5900 | 5.05 | 1168.3168 | 0 | 5400 | 4.95 | 1090.9091 | 0 | 5300 | 4.35 | 1218.3908 | 0 | 5200 | 3.7 | 1405.4054 | 0
| 16 |  | 6.1813 | max | 19020 | 5.73 | 3319.3717 | 6.92 | 18720 | 5.3 | 3532.0755 | 5.68 | 18420 | 4.95 | 3721.2121 | 5.37 | 18200 | 4.59 | 3965.1416 | 5.02 | 17380 | 4.08 | 4259.8039 | 4.36 | 16460 | 3.56 | 4623.5955 | 3.65
|  | 2022.4719 | 30.957 | nom | 14000 | 5.93 | 2360.8769 | 292.2647 | 14000 | 5.57 | 2513.465 | 356.069 | 14000 | 5.21 | 2687.1401 | 376.6242 | 14000 | 4.85 | 2886.5979 | 402.8829 | 14000 | 4.39 | 3189.0661 | 463.8697 | 14000 | 3.92 | 3571.4286 | 554.1019
|  | 6.1307 | 30.3208 | mid | 11200 | 6.42 | 1744.5483 | 0 | 11200 | 5.99 | 1869.783 | 0 | 11200 | 5.68 | 1971.831 | 0 | 11200 | 5.36 | 2089.5522 | 0 | 11200 | 4.74 | 2362.8692 | 0 | 11200 | 4.12 | 2718.4466 | 0
|  | 2041.5267 | 330.2728 | min | 6980 | 6.92 | 1008.6705 | 0 | 6460 | 5.68 | 1137.3239 | 0 | 6000 | 5.37 | 1117.3184 | 0 | 5520 | 5.02 | 1099.6016 | 0 | 5360 | 4.36 | 1229.3578 | 0 | 5180 | 3.65 | 1419.1781 | 0
| 17 |  | 7.728 | max | 19540 | 6.11 | 3198.036 | 8.69 | 19240 | 5.6 | 3435.7143 | 6.26 | 18940 | 5.15 | 3677.6699 | 5.69 | 18700 | 4.68 | 3995.7265 | 5.09 | 17860 | 4.16 | 4293.2692 | 4.37 | 16920 | 3.62 | 4674.0331 | 3.6
|  | 1348.3146 | 28.9589 | nom | 14000 | 6.36 | 2201.2579 | 155.157 | 14000 | 5.89 | 2376.91 | 215.3857 | 14000 | 5.42 | 2583.0258 | 236.9621 | 14000 | 4.95 | 2828.2828 | 264.8948 | 14000 | 4.48 | 3125 | 308.5388 | 14000 | 3.99 | 3508.7719 | 374.5318
|  | 4.1541 | 19.6943 | mid | 11200 | 6.84 | 1637.4269 | 0 | 11200 | 6.33 | 1769.3523 | 0 | 11200 | 5.91 | 1895.0931 | 0 | 11200 | 5.47 | 2047.532 | 0 | 11200 | 4.83 | 2318.8406 | 0 | 11200 | 4.19 | 2673.031 | 0
|  | 1383.3173 | 179.0012 | min | 7060 | 8.69 | 812.4281 | 0 | 6520 | 6.26 | 1041.5335 | 0 | 6100 | 5.69 | 1072.0562 | 0 | 5640 | 5.09 | 1108.055 | 0 | 5420 | 4.37 | 1240.2746 | 0 | 5160 | 3.6 | 1433.3333 | 0
| 18 |  | 9.8435 | max | 20060 | 6.49 | 3090.9091 | 10.46 | 19760 | 5.9 | 3349.1525 | 6.84 | 19460 | 5.35 | 3637.3832 | 6.01 | 19200 | 4.77 | 4025.1572 | 5.16 | 18340 | 4.24 | 4325.4717 | 4.38 | 17380 | 3.68 | 4722.8261 | 3.55
|  | 674.1573 | 26.7029 | nom | 14000 | 6.79 | 2061.8557 | 64.451 | 14000 | 6.21 | 2254.4283 | 98.561 | 14000 | 5.63 | 2486.6785 | 112.1726 | 14000 | 5.05 | 2772.2772 | 130.6506 | 14000 | 4.57 | 3063.4573 | 153.9172 | 14000 | 4.06 | 3448.2759 | 189.9035
|  | 2.0769 | 9.5698 | mid | 11200 | 7.26 | 1542.6997 | 0 | 11200 | 6.67 | 1679.1604 | 0 | 11200 | 6.14 | 1824.1042 | 0 | 11200 | 5.58 | 2007.1685 | 0 | 11200 | 4.92 | 2276.4228 | 0 | 11200 | 4.26 | 2629.108 | 0
|  | 691.6039 | 70.2597 | min | 7140 | 10.46 | 682.6004 | 0 | 6580 | 6.84 | 961.9883 | 0 | 6200 | 6.01 | 1031.614 | 0 | 5760 | 5.16 | 1116.2791 | 0 | 5480 | 4.38 | 1251.1416 | 0 | 5140 | 3.55 | 1447.8873 | 0
| 19 |  | 12.23 | max | 20580 | 6.87 | 2995.6332 | 12.23 | 20280 | 6.2 | 3270.9677 | 7.42 | 19980 | 5.55 | 3600 | 6.33 | 19700 | 4.86 | 4053.4979 | 5.23 | 18820 | 4.32 | 4356.4815 | 4.39 | 17840 | 3.74 | 4770.0535 | 3.5
|  | 0 | 23.5 | nom | 14000 | 7.22 | 1939.0582 | 0 | 14000 | 6.53 | 2143.951 | 0 | 14000 | 5.84 | 2397.2603 | 0 | 14000 | 5.15 | 2718.4466 | 0 | 14000 | 4.66 | 3004.2918 | 0 | 14000 | 4.13 | 3389.8305 | 0
|  | 0 | 0 | mid | 11200 | 7.68 | 1458.3333 | 0 | 11200 | 7.01 | 1597.7175 | 0 | 11200 | 6.37 | 1758.2418 | 0 | 11200 | 5.69 | 1968.3656 | 0 | 11200 | 5.01 | 2235.5289 | 0 | 11200 | 4.33 | 2586.6051 | 0
|  | 0 | 0 | min | 7220 | 12.23 | 590.3516 | 0 | 6640 | 7.42 | 894.8787 | 0 | 6300 | 6.33 | 995.2607 | 0 | 5880 | 5.23 | 1124.283 | 0 | 5540 | 4.39 | 1261.959 | 0 | 5120 | 3.5 | 1462.8571 | 0
| 20 |  | #NUM! | max | 21100 | 7.25 | 2910.3448 | 14 | 20800 | 6.5 | 3200 | 8 | 20500 | 5.75 | 3565.2174 | 6.65 | 20200 | 4.95 | 4080.8081 | 5.3 | 19300 | 4.4 | 4386.3636 | 4.4 | 18300 | 3.8 | 4815.7895 | 3.45
|  | -674.1573 | #NUM! | nom | 14000 | 7.65 | 1830.0654 | -48.1541 | 14000 | 6.85 | 2043.7956 | -84.2697 | 14000 | 6.05 | 2314.0496 | -101.377 | 14000 | 5.25 | 2666.6667 | -127.1995 | 14000 | 4.75 | 2947.3684 | -153.2176 | 14000 | 4.2 | 3333.3333 | -195.4079
|  | #NUM! | #NUM! | mid | 11200 | 8.1 | 1382.716 | 0 | 11200 | 7.35 | 1523.8095 | 0 | 11200 | 6.6 | 1696.9697 | 0 | 11200 | 5.8 | 1931.0345 | 0 | 11200 | 5.1 | 2196.0784 | 0 | 11200 | 4.4 | 2545.4545 | 0
|  | #NUM! | #NUM! | min | 7300 | 14 | 521.4286 | 0 | 6700 | 8 | 837.5 | 0 | 6400 | 6.65 | 962.406 | 0 | 6000 | 5.3 | 1132.0755 | 0 | 5600 | 4.4 | 1272.7273 | 0 | 5100 | 3.45 | 1478.2609 | 0
Indoor Temp. |  | 20
LWT |  |  | 25 CAP: 25; 35 CAP: 35; 40 CAP: 40; 45 CAP: 45; 50 CAP: 50; 55 CAP: 55
Outdoor air temperature[℃] |  | Heating Demand | COP | CL | CAP | COP | PI | COP | CAP | COP | PI | COP | CAP | COP | PI | COP | CAP | COP | PI | COP | CAP | COP | PI | COP | CAP | COP | PI | COP
|  |  | LWT |  |  |  |  | PI |  |  |  | PI |  |  |  | PI |  |  |  | PI |  |  |  | PI |  |  |  | PI
| -10 |  | 1.5034 | max | 14600 | 2.4 | 6083.3333 | 2.4 | 14400 | 2.25 | 6400 | 2.25 | 14200 | 2.1 | 6761.9048 | 2.1 | 14000 | 1.9 | 7368.4211 | 1.9 | 14000 | 1.85 | 7567.5676 | 1.85 | 14000 | 1.75 | 8000 | 1.75
|  | 20224.7191 | 67.3323 | nom | 14000 | 2.8 | 5000 | 6083.3333 | 14000 | 2.5 | 5600 | 6400 | 14000 | 2.2 | 6363.6364 | 6761.9048 | 14000 | 1.9 | 7368.4211 | 7368.4211 | 14000 | 1.85 | 7567.5676 | 7567.5676 | 14000 | 1.75 | 8000 | 8000
|  | 36.1166 | 100 | mid | 11200 | 2.85 | 3929.8246 | 4 | 11200 | 2.7 | 4148.1481 | 4 | 11200 | 2.55 | 4392.1569 | 4 | 11200 | 2.35 | 4765.9574 | 4 | 11200 | 2.1 | 5333.3333 | 4 | 11200 | 1.85 | 6054.0541 | 4
|  | 12026.8354 | 8000 | min | 6200 | 2.55 | 2431.3725 | 0 | 5900 | 2.3 | 2565.2174 | 0 | 5600 | 2.05 | 2731.7073 | 0 | 5300 | 1.75 | 3028.5714 | 0 | 4600 | 1.45 | 3172.4138 | 0 | 4000 | 1.1 | 3636.3636 | 0
| -9 |  | 1.5926 | max | 15100 | 2.5 | 6040 | 2.5 | 14900 | 2.3333 | 6385.7143 | 2.3333 | 14700 | 2.1667 | 6784.6154 | 2.1667 | 14500 | 1.9667 | 7372.8814 | 1.9667 | 14233.3333 | 1.9167 | 7426.087 | 1.9167 | 14000 | 1.8167 | 7706.422 | 1.8167
|  | 19550.5618 | 66.204 | nom | 14000 | 2.8833 | 4855.4913 | 6040 | 14000 | 2.6 | 5384.6154 | 6385.7143 | 14000 | 2.3167 | 6043.1655 | 6784.6154 | 14000 | 2.0333 | 6885.2459 | 7372.8814 | 14000 | 1.95 | 7179.4872 | 7426.087 | 14000 | 1.8167 | 7706.422 | 7706.422
|  | 36.8563 | 100 | mid | 11200 | 2.9833 | 3754.1899 | 4 | 11200 | 2.8 | 4000 | 4 | 11200 | 2.6167 | 4280.2548 | 4 | 11200 | 2.4 | 4666.6667 | 4 | 11200 | 2.1667 | 5169.2308 | 4 | 11200 | 1.9333 | 5793.1034 | 4
|  | 12273.1463 | 7706.422 | min | 5833.3333 | 2.9167 | 2000 | 0 | 5266.6667 | 2.2833 | 2306.5693 | 0 | 5066.6667 | 2.05 | 2471.5447 | 0 | 4866.6667 | 1.7833 | 2728.972 | 0 | 4266.6667 | 1.4667 | 2909.0909 | 0 | 3700 | 1.1167 | 3313.4328 | 0
| -8 |  | 1.682 | max | 15600 | 2.6 | 6000 | 2.6 | 15400 | 2.4167 | 6372.4138 | 2.4167 | 15200 | 2.2333 | 6805.9701 | 2.2333 | 15000 | 2.0333 | 7377.0492 | 2.0333 | 14466.6667 | 1.9833 | 7294.1176 | 1.9833 | 14000 | 1.8833 | 7433.6283 | 1.8833
|  | 18876.4045 | 65.0667 | nom | 14000 | 2.9667 | 4719.1011 | 6000 | 14000 | 2.7 | 5185.1852 | 6372.4138 | 14000 | 2.4333 | 5753.4247 | 6805.9701 | 14000 | 2.1667 | 6461.5385 | 7377.0492 | 14000 | 2.05 | 6829.2683 | 7294.1176 | 14000 | 1.8833 | 7433.6283 | 7433.6283
|  | 37.5476 | 100 | mid | 11200 | 3.1167 | 3593.5829 | 4 | 11200 | 2.9 | 3862.069 | 4 | 11200 | 2.6833 | 4173.913 | 4 | 11200 | 2.45 | 4571.4286 | 4 | 11200 | 2.2333 | 5014.9254 | 4 | 11200 | 2.0167 | 5553.719 | 4
|  | 12503.3598 | 7433.6283 | min | 5466.6667 | 3.2833 | 1664.9746 | 0 | 4633.3333 | 2.2667 | 2044.1176 | 0 | 4533.3333 | 2.05 | 2211.3821 | 0 | 4433.3333 | 1.8167 | 2440.367 | 0 | 3933.3333 | 1.4833 | 2651.6854 | 0 | 3400 | 1.1333 | 3000 | 0
| -7 |  | 1.7716 | max | 16100 | 2.7 | 5962.963 | 2.7 | 15900 | 2.5 | 6360 | 2.5 | 15700 | 2.3 | 6826.087 | 2.3 | 15500 | 2.1 | 7380.9524 | 2.1 | 14700 | 2.05 | 7170.7317 | 2.05 | 14000 | 1.95 | 7179.4872 | 1.95
|  | 18202.2472 | 63.92 | nom | 14000 | 3.05 | 4590.1639 | 5962.963 | 14000 | 2.8 | 5000 | 6360 | 14000 | 2.55 | 5490.1961 | 6826.087 | 14000 | 2.3 | 6086.9565 | 7380.9524 | 14000 | 2.15 | 6511.6279 | 7170.7317 | 14000 | 1.95 | 7179.4872 | 7179.4872
|  | 38.1957 | 100 | mid | 11200 | 3.25 | 3446.1538 | 4 | 11200 | 3 | 3733.3333 | 4 | 11200 | 2.75 | 4072.7273 | 4 | 11200 | 2.5 | 4480 | 4 | 11200 | 2.3 | 4869.5652 | 4 | 11200 | 2.1 | 5333.3333 | 4
|  | 12719.1839 | 7179.4872 | min | 5100 | 3.65 | 1397.2603 | 0 | 4000 | 2.25 | 1777.7778 | 0 | 4000 | 2.05 | 1951.2195 | 0 | 4000 | 1.85 | 2162.1622 | 0 | 3600 | 1.5 | 2400 | 0 | 3100 | 1.15 | 2695.6522 | 0
| -6 |  | 1.8392 | max | 16144.4444 | 2.7611 | 5847.0825 | 2.7611 | 15944.4444 | 2.5556 | 6239.1304 | 2.5556 | 15733.3333 | 2.35 | 6695.0355 | 2.35 | 15533.3333 | 2.1444 | 7243.5233 | 2.1444 | 14744.4444 | 2.0944 | 7039.7878 | 2.0944 | 14033.3333 | 1.9944 | 7036.2117 | 1.9944
|  | 17528.0899 | 62.7634 | nom | 14000 | 3.0889 | 4532.3741 | 5847.0825 | 14000 | 2.8389 | 4931.5068 | 6239.1304 | 14000 | 2.5889 | 5407.7253 | 6695.0355 | 14000 | 2.3389 | 5985.7482 | 7243.5233 | 14000 | 2.1944 | 6379.7468 | 7039.7878 | 14000 | 2 | 7000 | 7036.2117
|  | 38.8614 | 100 | mid | 11200 | 3.2944 | 3399.6627 | 4 | 11200 | 3.0444 | 3678.8321 | 4 | 11200 | 2.7944 | 4007.9523 | 4 | 11200 | 2.5444 | 4401.7467 | 4 | 11200 | 2.35 | 4765.9574 | 4 | 11200 | 2.15 | 5209.3023 | 4
|  | 12940.834 | 7036.2117 | min | 5155.5556 | 3.7111 | 1389.2216 | 0 | 4122.2222 | 2.4056 | 1713.6259 | 0 | 4077.7778 | 2.1667 | 1882.0513 | 0 | 4022.2222 | 1.9222 | 2092.4855 | 0 | 3611.1111 | 1.5611 | 2313.1673 | 0 | 3111.1111 | 1.1944 | 2604.6512 | 0
| -5 |  | 1.907 | max | 16188.8889 | 2.8222 | 5736.2205 | 2.8222 | 15988.8889 | 2.6111 | 6123.4043 | 2.6111 | 15766.6667 | 2.4 | 6569.4444 | 2.4 | 15566.6667 | 2.1889 | 7111.6751 | 2.1889 | 14788.8889 | 2.1389 | 6914.2857 | 2.1389 | 14066.6667 | 2.0389 | 6899.1826 | 2.0389
|  | 16853.9326 | 61.5965 | nom | 14000 | 3.1278 | 4476.0213 | 5736.2205 | 14000 | 2.8778 | 4864.8649 | 6123.4043 | 14000 | 2.6278 | 5327.6956 | 6569.4444 | 14000 | 2.3778 | 5887.8505 | 7111.6751 | 14000 | 2.2389 | 6253.1017 | 6914.2857 | 14000 | 2.05 | 6829.2683 | 6899.1826
|  | 39.5089 | 100 | mid | 11200 | 3.3389 | 3354.4093 | 4 | 11200 | 3.0889 | 3625.8993 | 4 | 11200 | 2.8389 | 3945.2055 | 4 | 11200 | 2.5889 | 4326.1803 | 4 | 11200 | 2.4 | 4666.6667 | 4 | 11200 | 2.2 | 5090.9091 | 4
|  | 13156.4536 | 6899.1826 | min | 5211.1111 | 3.7722 | 1381.4433 | 0 | 4244.4444 | 2.5611 | 1657.2668 | 0 | 4155.5556 | 2.2833 | 1819.9513 | 0 | 4044.4444 | 1.9944 | 2027.8552 | 0 | 3622.2222 | 1.6222 | 2232.8767 | 0 | 3122.2222 | 1.2389 | 2520.1794 | 0
| -4 |  | 1.975 | max | 16233.3333 | 2.8833 | 5630.0578 | 2.8901 | 16033.3333 | 2.6667 | 6012.5 | 2.6667 | 15800 | 2.45 | 6448.9796 | 2.45 | 15600 | 2.2333 | 6985.0746 | 2.2333 | 14833.3333 | 2.1833 | 6793.8931 | 2.1833 | 14100 | 2.0833 | 6768 | 2.0833
|  | 16179.7753 | 60.4188 | nom | 14000 | 3.1667 | 4421.0526 | 5598.2902 | 14000 | 2.9167 | 4800 | 6012.5 | 14000 | 2.6667 | 5250 | 6448.9796 | 14000 | 2.4167 | 5793.1034 | 6985.0746 | 14000 | 2.2833 | 6131.3869 | 6793.8931 | 14000 | 2.1 | 6666.6667 | 6768
|  | 40.1397 | 100 | mid | 11200 | 3.3833 | 3310.3448 | 3 | 11200 | 3.1333 | 3574.4681 | 4 | 11200 | 2.8833 | 3884.3931 | 4 | 11200 | 2.6333 | 4253.1646 | 4 | 11200 | 2.45 | 4571.4286 | 4 | 11200 | 2.25 | 4977.7778 | 4
|  | 13366.5077 | 6768 | min | 5266.6667 | 3.8333 | 1373.913 | 0.97602 | 4366.6667 | 2.7167 | 1607.362 | 0 | 4233.3333 | 2.4 | 1763.8889 | 0 | 4066.6667 | 2.0667 | 1967.7419 | 0 | 3633.3333 | 1.6833 | 2158.4158 | 0 | 3133.3333 | 1.2833 | 2441.5584 | 0
| -3 |  | 2.0432 | max | 16277.7778 | 2.9444 | 5528.3019 | 3.033 | 16077.7778 | 2.7222 | 5906.1224 | 2.7865 | 15833.3333 | 2.5 | 6333.3333 | 2.5367 | 15633.3333 | 2.2778 | 6863.4146 | 2.2917 | 14877.7778 | 2.2278 | 6678.3042 | 2.2278 | 14133.3333 | 2.1278 | 6642.2977 | 2.1278
|  | 15505.618 | 59.2297 | nom | 14000 | 3.2056 | 4367.4177 | 5112.3709 | 14000 | 2.9556 | 4736.8421 | 5564.5988 | 14000 | 2.7056 | 5174.538 | 6112.4098 | 14000 | 2.4556 | 5701.3575 | 6766.0521 | 14000 | 2.3278 | 6014.3198 | 6678.3042 | 14000 | 2.15 | 6511.6279 | 6642.2977
|  | 40.755 | 100 | mid | 11200 | 3.4278 | 3267.423 | 3 | 11200 | 3.1778 | 3524.4755 | 3 | 11200 | 2.9278 | 3825.4269 | 3 | 11200 | 2.6778 | 4182.5726 | 3 | 11200 | 2.5 | 4480 | 4 | 11200 | 2.3 | 4869.5652 | 4
|  | 13571.4292 | 6642.2977 | min | 5322.2222 | 3.8944 | 1366.6191 | 0.661 | 4488.8889 | 2.8722 | 1562.8627 | 0.72463 | 4311.1111 | 2.5167 | 1713.0243 | 0.82125 | 4088.8889 | 2.1389 | 1911.6883 | 0.92181 | 3644.4444 | 1.7444 | 2089.172 | 0 | 3144.4444 | 1.3278 | 2368.2008 | 0
| -2 |  | 2.1057 | max | 16322.2222 | 3.0056 | 5430.6839 | 3.1589 | 16122.2222 | 2.7778 | 5804 | 2.9096 | 15866.6667 | 2.55 | 6222.2222 | 2.6578 | 15666.6667 | 2.3222 | 6746.4115 | 2.4085 | 14922.2222 | 2.2722 | 6567.2372 | 2.2821 | 14166.6667 | 2.1722 | 6521.7391 | 2.1722
|  | 14831.4607 | 58.0287 | nom | 14000 | 3.2444 | 4315.0685 | 4695.1176 | 14000 | 2.9944 | 4675.3247 | 5097.4977 | 14000 | 2.7444 | 5101.2146 | 5580.2811 | 14000 | 2.4944 | 5612.4722 | 6157.8972 | 14000 | 2.3722 | 5901.6393 | 6499.1436 | 14000 | 2.2 | 6363.6364 | 6521.7391
|  | 41.2395 | 100 | mid | 11200 | 3.4722 | 3225.6 | 3 | 11200 | 3.2222 | 3475.8621 | 3 | 11200 | 2.9722 | 3768.2243 | 3 | 11200 | 2.7222 | 4114.2857 | 3 | 11200 | 2.55 | 4392.1569 | 3 | 11200 | 2.35 | 4765.9574 | 4
|  | 13732.7451 | 6521.7391 | min | 5377.7778 | 3.9556 | 1359.5506 | 0.35805 | 4611.1111 | 3.0278 | 1522.9358 | 0.39179 | 4388.8889 | 2.6333 | 1666.6667 | 0.44543 | 4111.1111 | 2.2111 | 1859.2965 | 0.49888 | 3655.5556 | 1.8056 | 2024.6154 | 0.90158 | 3155.5556 | 1.3722 | 2299.5951 | 0
| -1 |  | 2.1597 | max | 16366.6667 | 3.0667 | 5336.9565 | 3.2689 | 16166.6667 | 2.8333 | 5705.8824 | 3.0188 | 15900 | 2.6 | 6115.3846 | 2.7682 | 15700 | 2.3667 | 6633.8028 | 2.5179 | 14966.6667 | 2.3167 | 6460.4317 | 2.4004 | 14200 | 2.2167 | 6406.015 | 2.2238
|  | 14157.3034 | 56.8149 | nom | 14000 | 3.2833 | 4263.9594 | 4330.8646 | 14000 | 3.0333 | 4615.3846 | 4689.692 | 14000 | 2.7833 | 5029.9401 | 5114.3464 | 14000 | 2.5333 | 5526.3158 | 5622.6375 | 14000 | 2.4167 | 5793.1034 | 5897.9084 | 14000 | 2.25 | 6222.2222 | 6366.3158
|  | 42.3915 | 100 | mid | 11200 | 3.5167 | 3184.8341 | 3 | 11200 | 3.2667 | 3428.5714 | 3 | 11200 | 3.0167 | 3712.7072 | 3 | 11200 | 2.7667 | 4048.1928 | 3 | 11200 | 2.6 | 4307.6923 | 3 | 11200 | 2.4 | 4666.6667 | 3
|  | 14116.3756 | 6536.3396 | min | 5433.3333 | 4.0167 | 1352.6971 | 0.066466 | 4733.3333 | 3.1833 | 1486.911 | 0.072602 | 4466.6667 | 2.75 | 1624.2424 | 0.082791 | 4133.3333 | 2.2833 | 1810.219 | 0.092531 | 3666.6667 | 1.8667 | 1964.2857 | 0.16273 | 3166.6667 | 1.4167 | 2235.2941 | 0.78652
| 0 |  | 2.3079 | max | 16411.1111 | 3.1278 | 5246.8917 | 3.3663 | 16211.1111 | 2.8889 | 5611.5385 | 3.1163 | 15933.3333 | 2.65 | 6012.5786 | 2.8663 | 15733.3333 | 2.4111 | 6525.3456 | 2.6163 | 15011.1111 | 2.3611 | 6357.6471 | 2.496 | 14233.3333 | 2.2611 | 6294.8403 | 2.3277
|  | 13483.1461 | 55.5877 | nom | 14000 | 3.3222 | 4214.0468 | 4005.3086 | 14000 | 3.0722 | 4556.962 | 4326.6259 | 14000 | 2.8222 | 4960.6299 | 4703.9937 | 14000 | 2.5722 | 5442.7646 | 5153.4796 | 14000 | 2.4611 | 5688.4876 | 5401.9486 | 14000 | 2.3 | 6086.9565 | 5792.5042
|  | 40.464 | 100 | mid | 11200 | 3.5611 | 3145.0858 | 2 | 11200 | 3.3111 | 3382.5503 | 2 | 11200 | 3.0611 | 3658.8022 | 2 | 11200 | 2.8111 | 3984.1897 | 2 | 11200 | 2.65 | 4226.4151 | 2 | 11200 | 2.45 | 4571.4286 | 2
|  | 13474.5118 | 5838.4139 | min | 5488.8889 | 4.0778 | 1346.049 | 0.81541 | 4855.5556 | 3.3389 | 1454.2429 | 0.81541 | 4544.4444 | 2.8667 | 1585.2713 | 0.81541 | 4155.5556 | 2.3556 | 1764.1509 | 0.81541 | 3677.7778 | 1.9278 | 1907.781 | 0.81541 | 3177.7778 | 1.4611 | 2174.9049 | 0.81541
| 1 |  | 2.4366 | max | 16455.5556 | 3.1889 | 5160.2787 | 3.4651 | 16255.5556 | 2.9444 | 5520.7547 | 3.2151 | 15966.6667 | 2.7 | 5913.5802 | 2.9651 | 15766.6667 | 2.4556 | 6420.8145 | 2.7151 | 15055.5556 | 2.4056 | 6258.6605 | 2.5883 | 14266.6667 | 2.3056 | 6187.9518 | 2.4138
|  | 12808.9888 | 54.3463 | nom | 14000 | 3.3611 | 4165.2893 | 3696.5837 | 14000 | 3.1111 | 4500 | 3984.024 | 14000 | 2.8611 | 4893.2039 | 4319.935 | 14000 | 2.6111 | 5361.7021 | 4717.7062 | 14000 | 2.5056 | 5587.5831 | 4948.8713 | 14000 | 2.35 | 5957.4468 | 5306.5567
|  | 38.4867 | 100 | mid | 11200 | 3.6056 | 3106.3174 | 2 | 11200 | 3.3556 | 3337.7483 | 2 | 11200 | 3.1056 | 3606.4401 | 2 | 11200 | 2.8556 | 3922.179 | 2 | 11200 | 2.7 | 4148.1481 | 2 | 11200 | 2.5 | 4480 | 2
|  | 12816.0803 | 5259.7953 | min | 5544.4444 | 4.1389 | 1339.5973 | 0.57464 | 4977.7778 | 3.4944 | 1424.4833 | 0.57464 | 4622.2222 | 2.9833 | 1549.3482 | 0.57464 | 4177.7778 | 2.4278 | 1720.8238 | 0.57464 | 3688.8889 | 1.9889 | 1854.7486 | 0.57464 | 3188.8889 | 1.5056 | 2118.0812 | 0.57464
14kW-Maximum heating CAP | 2 |  | 2.57 | max | 16500 | 3.25 | 5076.9231 | 3.5665 | 16300 | 3 | 5433.3333 | 3.3165 | 16000 | 2.75 | 5818.1818 | 3.0665 | 15800 | 2.5 | 6320 | 2.8165 | 15100 | 2.45 | 6163.2653 | 2.6832 | 14300 | 2.35 | 6085.1064 | 2.4999
|  | 12134.8315 | 53.0897 | nom | 14000 | 3.4 | 4117.6471 | 3402.4168 | 14000 | 3.15 | 4444.4444 | 3658.8907 | 14000 | 2.9 | 4827.5862 | 3957.1829 | 14000 | 2.65 | 5283.0189 | 4308.4288 | 14000 | 2.55 | 5490.1961 | 4522.4778 | 14000 | 2.4 | 5833.3333 | 4854.0884
|  | 36.484 | 100 | mid | 11200 | 3.65 | 3068.4932 | 2 | 11200 | 3.4 | 3294.1176 | 2 | 11200 | 3.15 | 3555.5556 | 2 | 11200 | 2.9 | 3862.069 | 2 | 11200 | 2.75 | 4072.7273 | 2 | 11200 | 2.55 | 4392.1569 | 2
|  | 12149.1824 | 4727.396 | min | 5600 | 4.2 | 1333.3333 | 0.33387 | 5100 | 3.65 | 1397.2603 | 0.33387 | 4700 | 3.1 | 1516.129 | 0.33387 | 4200 | 2.5 | 1680 | 0.33387 | 3700 | 2.05 | 1804.878 | 0.33387 | 3200 | 1.55 | 2064.5161 | 0.33387
| 3 |  | 2.768 | max | 16560 | 3.54 | 4677.9661 | 3.9449 | 16360 | 3.25 | 5033.8462 | 3.6549 | 16080 | 2.96 | 5432.4324 | 3.3649 | 15860 | 2.66 | 5962.406 | 3.0649 | 15160 | 2.54 | 5968.5039 | 2.8604 | 14360 | 2.38 | 6033.6134 | 2.606
|  | 11460.6742 | 51.8169 | nom | 14000 | 3.7 | 3783.7838 | 2905.2143 | 14000 | 3.41 | 4105.5718 | 3135.7324 | 14000 | 3.12 | 4487.1795 | 3405.9848 | 14000 | 2.82 | 4964.539 | 3739.375 | 14000 | 2.67 | 5243.4457 | 4006.5991 | 14000 | 2.47 | 5668.0162 | 4397.7432
|  | 34.4856 | 100 | mid | 11200 | 3.97 | 2821.1587 | 2 | 11200 | 3.68 | 3043.4783 | 2 | 11200 | 3.39 | 3303.8348 | 2 | 11200 | 3.09 | 3624.5955 | 2 | 11200 | 2.88 | 3888.8889 | 2 | 11200 | 2.62 | 4274.8092 | 2
|  | 11483.695 | 4148.7351 | min | 5380 | 4.68 | 1149.5726 | 0.093098 | 4920 | 3.81 | 1291.3386 | 0.093098 | 4500 | 3.18 | 1415.0943 | 0.093098 | 4000 | 2.51 | 1593.6255 | 0.093098 | 3500 | 2.04 | 1715.6863 | 0.093098 | 3000 | 1.53 | 1960.7843 | 0.093098
| 4 |  | 2.9243 | max | 16620 | 3.83 | 4339.4256 | 4.3496 | 16420 | 3.5 | 4691.4286 | 3.9606 | 16160 | 3.17 | 5097.7918 | 3.6078 | 15920 | 2.82 | 5645.3901 | 3.2375 | 15220 | 2.63 | 5787.0722 | 2.9587 | 14420 | 2.41 | 5983.4025 | 2.6319
|  | 10786.5169 | 50.5267 | nom | 14000 | 4 | 3500 | 2479.911 | 14000 | 3.67 | 3814.7139 | 2723.4277 | 14000 | 3.34 | 4191.6168 | 2989.7539 | 14000 | 2.99 | 4682.2742 | 3331.7075 | 14000 | 2.79 | 5017.9211 | 3645.6859 | 14000 | 2.54 | 5511.811 | 4098.3523
|  | 32.4338 | 100 | mid | 11200 | 4.29 | 2610.7226 | 1 | 11200 | 3.96 | 2828.2828 | 1 | 11200 | 3.63 | 3085.3994 | 1 | 11200 | 3.28 | 3414.6341 | 1 | 11200 | 3.01 | 3720.9302 | 1 | 11200 | 2.69 | 4163.5688 | 1
|  | 10800.4581 | 3693.37 | min | 5160 | 5.16 | 1000 | 0.93154 | 4740 | 3.97 | 1193.9547 | 0.93599 | 4300 | 3.26 | 1319.0184 | 0.94007 | 3800 | 2.52 | 1507.9365 | 0.94412 | 3300 | 2.03 | 1625.6158 | 0.94766 | 2800 | 1.51 | 1854.3046 | 0.95078
| 5 |  | 3.0437 | max | 16680 | 4.12 | 4048.5437 | 4.789 | 16480 | 3.75 | 4394.6667 | 4.222 | 16240 | 3.38 | 4804.7337 | 3.7888 | 15980 | 2.98 | 5362.4161 | 3.3355 | 15280 | 2.72 | 5617.6471 | 2.9896 | 14480 | 2.44 | 5934.4262 | 2.5994
|  | 10112.3596 | 49.2177 | nom | 14000 | 4.3 | 3255.814 | 2111.5997 | 14000 | 3.93 | 3562.341 | 2395.1689 | 14000 | 3.56 | 3932.5843 | 2669.0068 | 14000 | 3.16 | 4430.3797 | 3031.759 | 14000 | 2.91 | 4810.9966 | 3382.501 | 14000 | 2.61 | 5363.9847 | 3890.2918
|  | 30.4155 | 100 | mid | 11200 | 4.61 | 2429.5011 | 1 | 11200 | 4.24 | 2641.5094 | 1 | 11200 | 3.87 | 2894.0568 | 1 | 11200 | 3.47 | 3227.6657 | 1 | 11200 | 3.14 | 3566.879 | 1 | 11200 | 2.76 | 4057.971 | 1
|  | 10128.3697 | 3327.6255 | min | 4940 | 5.64 | 875.8865 | 0.82626 | 4560 | 4.13 | 1104.1162 | 0.8362 | 4100 | 3.34 | 1227.5449 | 0.84681 | 3600 | 2.53 | 1422.9249 | 0.85689 | 3100 | 2.02 | 1534.6535 | 0.86572 | 2600 | 1.49 | 1744.9664 | 0.87353
| 6 |  | 3.1734 | max | 16740 | 4.41 | 3795.9184 | 5.2535 | 16540 | 4 | 4135 | 4.4606 | 16320 | 3.59 | 4545.961 | 3.9435 | 16040 | 3.14 | 5108.2803 | 3.407 | 15340 | 2.81 | 5459.0747 | 3.0025 | 14540 | 2.47 | 5886.6397 | 2.5577
|  | 9438.2022 | 47.8884 | nom | 14000 | 4.6 | 3043.4783 | 1796.5414 | 14000 | 4.19 | 3341.2888 | 2115.9115 | 14000 | 3.78 | 3703.7037 | 2393.3726 | 14000 | 3.33 | 4204.2042 | 2770.219 | 14000 | 3.03 | 4620.462 | 3143.3993 | 14000 | 2.68 | 5223.8806 | 3690.0811
|  | 28.4535 | 100 | mid | 11200 | 4.93 | 2271.8053 | 1 | 11200 | 4.52 | 2477.8761 | 1 | 11200 | 4.11 | 2725.0608 | 1 | 11200 | 3.66 | 3060.1093 | 1 | 11200 | 3.27 | 3425.0765 | 1 | 11200 | 2.83 | 3957.5972 | 1
|  | 9475.027 | 2985.8002 | min | 4720 | 6.12 | 771.2418 | 0.72812 | 4380 | 4.29 | 1020.979 | 0.74167 | 3900 | 3.42 | 1140.3509 | 0.75866 | 3400 | 2.54 | 1338.5827 | 0.77413 | 2900 | 2.01 | 1442.7861 | 0.78774 | 2400 | 1.47 | 1632.6531 | 0.7998
| 7 |  | 3.3142 | max | 16800 | 4.7 | 3574.4681 | 5.7408 | 16600 | 4.25 | 3905.8824 | 4.6782 | 16400 | 3.8 | 4315.7895 | 4.0739 | 16100 | 3.3 | 4878.7879 | 3.4542 | 15400 | 2.9 | 5310.3448 | 2.9988 | 14600 | 2.5 | 5840 | 2.5075
|  | 8764.0449 | 46.537 | nom | 14000 | 4.9 | 2857.1429 | 1526.6172 | 14000 | 4.45 | 3146.0674 | 1873.3788 | 14000 | 4 | 3500 | 2151.2533 | 14000 | 3.5 | 4000 | 2537.2455 | 14000 | 3.15 | 4444.4444 | 2922.533 | 14000 | 2.75 | 5090.9091 | 3495.076
|  | 26.4306 | 100 | mid | 11200 | 5.25 | 2133.3333 | 1 | 11200 | 4.8 | 2333.3333 | 1 | 11200 | 4.35 | 2574.7126 | 1 | 11200 | 3.85 | 2909.0909 | 1 | 11200 | 3.4 | 3294.1176 | 1 | 11200 | 2.9 | 3862.069 | 1
|  | 8801.3995 | 2655.6849 | min | 4500 | 6.6 | 681.8182 | 0.63642 | 4200 | 4.45 | 943.8202 | 0.65201 | 3700 | 3.5 | 1057.1429 | 0.67521 | 3200 | 2.55 | 1254.902 | 0.69551 | 2700 | 2 | 1350 | 0.71342 | 2200 | 1.45 | 1517.2414 | 0.72934
| 8 |  | 3.5711 | max | 16860 | 4.81 | 3505.1975 | 5.8355 | 16640 | 4.38 | 3799.0868 | 4.7568 | 16440 | 3.93 | 4183.2061 | 4.1786 | 16160 | 3.48 | 4643.6782 | 3.5869 | 15440 | 3.06 | 5045.7516 | 3.0979 | 14640 | 2.64 | 5545.4545 | 2.5846
|  | 8089.8876 | 45.1614 | nom | 14000 | 5.02 | 2788.8446 | 1386.3167 | 14000 | 4.59 | 3050.1089 | 1700.701 | 14000 | 4.16 | 3365.3846 | 1936.0399 | 14000 | 3.69 | 3794.0379 | 2255.3976 | 14000 | 3.32 | 4216.8675 | 2611.3827 | 14000 | 2.9 | 4827.5862 | 3129.9872
|  | 24.3103 | 100 | mid | 11200 | 5.37 | 2085.6611 | 1 | 11200 | 4.95 | 2262.6263 | 1 | 11200 | 4.53 | 2472.4062 | 1 | 11200 | 4.06 | 2758.6207 | 1 | 11200 | 3.58 | 3128.4916 | 1 | 11200 | 3.06 | 3660.1307 | 1
|  | 8095.3248 | 2266.8882 | min | 4920 | 6.31 | 779.7147 | 0.50476 | 4600 | 4.54 | 1013.2159 | 0.52877 | 4120 | 3.73 | 1104.5576 | 0.56072 | 3640 | 2.91 | 1250.8591 | 0.58861 | 3200 | 2.34 | 1367.5214 | 0.61124 | 2760 | 1.77 | 1559.322 | 0.6315
| 9 |  | 3.8739 | max | 16920 | 4.92 | 3439.0244 | 5.8323 | 16680 | 4.51 | 3698.4479 | 4.8131 | 16480 | 4.06 | 4059.1133 | 4.2838 | 16220 | 3.66 | 4431.694 | 3.7385 | 15480 | 3.22 | 4807.4534 | 3.2151 | 14680 | 2.78 | 5280.5755 | 2.6773
|  | 7415.7303 | 43.759 | nom | 14000 | 5.14 | 2723.7354 | 1271.5013 | 14000 | 4.73 | 2959.8309 | 1540.7299 | 14000 | 4.32 | 3240.7407 | 1731.0927 | 14000 | 3.88 | 3608.2474 | 1983.6104 | 14000 | 3.49 | 4011.4613 | 2306.5568 | 14000 | 3.05 | 4590.1639 | 2769.8211
|  | 22.3466 | 100 | mid | 11200 | 5.49 | 2040.0729 | 1 | 11200 | 5.1 | 2196.0784 | 1 | 11200 | 4.71 | 2377.9193 | 1 | 11200 | 4.27 | 2622.9508 | 1 | 11200 | 3.76 | 2978.7234 | 1 | 11200 | 3.22 | 3478.2609 | 1
|  | 7441.4262 | 1920.936 | min | 5340 | 6.02 | 887.0432 | 0.35422 | 5000 | 4.63 | 1079.9136 | 0.38963 | 4540 | 3.96 | 1146.4646 | 0.43179 | 4080 | 3.27 | 1247.7064 | 0.4685 | 3700 | 2.68 | 1380.597 | 0.49543 | 3320 | 2.09 | 1588.5167 | 0.51976
| 10 |  | 4.1678 | max | 16980 | 5.03 | 3375.7455 | 5.7083 | 16720 | 4.64 | 3603.4483 | 4.8426 | 16520 | 4.19 | 3942.7208 | 4.3899 | 16280 | 3.84 | 4239.5833 | 3.9127 | 15520 | 3.38 | 4591.716 | 3.354 | 14720 | 2.92 | 5041.0959 | 2.7892
|  | 6741.573 | 42.3269 | nom | 14000 | 5.26 | 2661.597 | 1181.0025 | 14000 | 4.87 | 2874.7433 | 1392.1414 | 14000 | 4.48 | 3125 | 1535.7162 | 14000 | 4.07 | 3439.8034 | 1723.0042 | 14000 | 3.66 | 3825.1366 | 2009.9887 | 14000 | 3.2 | 4375 | 2417.0296
|  | 20.3117 | 100 | mid | 11200 | 5.61 | 1996.4349 | 1 | 11200 | 5.25 | 2133.3333 | 1 | 11200 | 4.89 | 2290.3885 | 1 | 11200 | 4.48 | 2500 | 1 | 11200 | 3.94 | 2842.6396 | 1 | 11200 | 3.38 | 3313.6095 | 1
|  | 6763.8079 | 1622.8745 | min | 5760 | 5.73 | 1005.2356 | 0.18044 | 5400 | 4.72 | 1144.0678 | 0.23131 | 4960 | 4.19 | 1183.7709 | 0.28551 | 4520 | 3.63 | 1245.1791 | 0.33257 | 4200 | 3.02 | 1390.7285 | 0.36308 | 3880 | 2.41 | 1609.9585 | 0.39093
| 11 |  | 4.4309 | max | 17040 | 5.14 | 3315.1751 | 5.44 | 16760 | 4.77 | 3513.6268 | 4.8392 | 16560 | 4.32 | 3833.3333 | 4.4968 | 16340 | 4.02 | 4064.6766 | 4.1142 | 15560 | 3.54 | 4395.4802 | 3.5199 | 14760 | 3.06 | 4823.5294 | 2.925
|  | 6067.4157 | 40.8612 | nom | 14000 | 5.38 | 2602.2305 | 1115.3338 | 14000 | 5.01 | 2794.4112 | 1253.801 | 14000 | 4.64 | 3017.2414 | 1349.2821 | 14000 | 4.26 | 3286.385 | 1474.7393 | 14000 | 3.83 | 3655.3525 | 1723.7552 | 14000 | 3.35 | 4179.1045 | 2074.3295
|  | 18.241 | 100 | mid | 11200 | 5.73 | 1954.6248 | 0 | 11200 | 5.4 | 2074.0741 | 1 | 11200 | 5.07 | 2209.073 | 1 | 11200 | 4.69 | 2388.0597 | 1 | 11200 | 4.12 | 2718.4466 | 1 | 11200 | 3.54 | 3163.8418 | 1
|  | 6074.2582 | 1370.8908 | min | 6180 | 5.44 | 1136.0294 | 0 | 5800 | 4.81 | 1205.8212 | 0.049521 | 5380 | 4.42 | 1217.1946 | 0.11811 | 4960 | 3.99 | 1243.1078 | 0.17747 | 4700 | 3.36 | 1398.8095 | 0.21037 | 4440 | 2.73 | 1626.3736 | 0.24074
| 12 |  | 4.6821 | max | 17100 | 5.25 | 3257.1429 | 5.15 | 16800 | 4.9 | 3428.5714 | 4.9 | 16600 | 4.45 | 3730.3371 | 4.65 | 16400 | 4.2 | 3904.7619 | 4.35 | 15600 | 3.7 | 4216.2162 | 3.7193 | 14800 | 3.2 | 4625 | 3.0912
|  | 5393.2584 | 39.3574 | nom | 14000 | 5.5 | 2545.4545 | 1047.2346 | 14000 | 5.15 | 2718.4466 | 1100.665 | 14000 | 4.8 | 2916.6667 | 1159.8405 | 14000 | 4.45 | 3146.0674 | 1239.8295 | 14000 | 4 | 3500 | 1450.0634 | 14000 | 3.5 | 4000 | 1744.6973
|  | 16.2009 | 92.1702 | mid | 11200 | 5.85 | 1914.5299 | 0 | 11200 | 5.55 | 2018.018 | 0 | 11200 | 5.25 | 2133.3333 | 0 | 11200 | 4.9 | 2285.7143 | 0 | 11200 | 4.3 | 2604.6512 | 1 | 11200 | 3.7 | 3027.027 | 1
|  | 5394.9154 | 1152.2351 | min | 6600 | 5.15 | 1281.5534 | 0 | 6200 | 4.9 | 1265.3061 | 0 | 5800 | 4.65 | 1247.3118 | 0 | 5400 | 4.35 | 1241.3793 | 0 | 5200 | 3.7 | 1405.4054 | 0.03221 | 5000 | 3.05 | 1639.3443 | 0.063429
| 13 |  | 4.8637 | max | 17566.6667 | 5.2833 | 3324.9211 | 5.15 | 17266.6667 | 4.9333 | 3500 | 4.9667 | 17033.3333 | 4.55 | 3743.5897 | 4.7833 | 16833.3333 | 4.3 | 3914.7287 | 4.55 | 16033.3333 | 3.8 | 4219.2982 | 3.9167 | 15200 | 3.3 | 4606.0606 | 3.2667
|  | 4719.1011 | 37.8094 | nom | 14000 | 5.5 | 2545.4545 | 916.3303 | 14000 | 5.1833 | 2700.9646 | 950.1546 | 14000 | 4.8667 | 2876.7123 | 986.5717 | 14000 | 4.55 | 3076.9231 | 1037.1651 | 14000 | 4.1 | 3414.6341 | 1204.8769 | 14000 | 3.6167 | 3870.9677 | 1444.6228
|  | 14.1764 | 78.349 | mid | 11200 | 5.9 | 1898.3051 | 0 | 11200 | 5.5833 | 2005.9701 | 0 | 11200 | 5.3167 | 2106.5831 | 0 | 11200 | 5.0167 | 2232.5581 | 0 | 11200 | 4.4167 | 2535.8491 | 0 | 11200 | 3.8167 | 2934.4978 | 0
|  | 4720.7447 | 970.6168 | min | 6700 | 5.15 | 1300.9709 | 0 | 6266.6667 | 4.9667 | 1261.745 | 0 | 5833.3333 | 4.7833 | 1219.5122 | 0 | 5400 | 4.55 | 1186.8132 | 0 | 5233.3333 | 3.9167 | 1336.1702 | 0 | 5066.6667 | 3.2667 | 1551.0204 | 0
| 14 |  | 5.0051 | max | 18033.3333 | 5.3167 | 3391.8495 | 5.15 | 17733.3333 | 4.9667 | 3570.4698 | 5.0333 | 17466.6667 | 4.65 | 3756.2724 | 4.9167 | 17266.6667 | 4.4 | 3924.2424 | 4.75 | 16466.6667 | 3.9 | 4222.2222 | 4.1333 | 15600 | 3.4 | 4588.2353 | 3.4833
|  | 4044.9438 | 36.2094 | nom | 14000 | 5.5 | 2545.4545 | 785.426 | 14000 | 5.2167 | 2683.7061 | 803.6312 | 14000 | 4.9333 | 2837.8378 | 822.7004 | 14000 | 4.65 | 3010.7527 | 851.5671 | 14000 | 4.2 | 3333.3333 | 978.6154 | 14000 | 3.7333 | 3750 | 1161.2279
|  | 12.1482 | 65.0265 | mid | 11200 | 5.95 | 1882.3529 | 0 | 11200 | 5.6167 | 1994.0653 | 0 | 11200 | 5.3833 | 2080.4954 | 0 | 11200 | 5.1333 | 2181.8182 | 0 | 11200 | 4.5333 | 2470.5882 | 0 | 11200 | 3.9333 | 2847.4576 | 0
|  | 4045.3518 | 808.2437 | min | 6800 | 5.15 | 1320.3883 | 0 | 6333.3333 | 5.0333 | 1258.2781 | 0 | 5866.6667 | 4.9167 | 1193.2203 | 0 | 5400 | 4.75 | 1136.8421 | 0 | 5266.6667 | 4.1333 | 1274.1935 | 0 | 5133.3333 | 3.4833 | 1473.6842 | 0
| 15 |  | 5.1023 | max | 18500 | 5.35 | 3457.9439 | 5.15 | 18200 | 5 | 3640 | 5.1 | 17900 | 4.75 | 3768.4211 | 5.05 | 17700 | 4.5 | 3933.3333 | 4.95 | 16900 | 4 | 4225 | 4.35 | 16000 | 3.5 | 4571.4286 | 3.7
|  | 3370.7865 | 34.5463 | nom | 14000 | 5.5 | 2545.4545 | 654.5217 | 14000 | 5.25 | 2666.6667 | 660.9385 | 14000 | 5 | 2800 | 667.4825 | 14000 | 4.75 | 2947.3684 | 680.967 | 14000 | 4.3 | 3255.814 | 774.8935 | 14000 | 3.85 | 3636.3636 | 911.0234
|  | 10.1225 | 52.4825 | mid | 11200 | 6 | 1866.6667 | 0 | 11200 | 5.65 | 1982.3009 | 0 | 11200 | 5.45 | 2055.0459 | 0 | 11200 | 5.25 | 2133.3333 | 0 | 11200 | 4.65 | 2408.6022 | 0 | 11200 | 4.05 | 2765.4321 | 0
|  | 3370.8004 | 660.6474 | min | 6900 | 5.15 | 1339.8058 | 0 | 6400 | 5.1 | 1254.902 | 0 | 5900 | 5.05 | 1168.3168 | 0 | 5400 | 4.95 | 1090.9091 | 0 | 5300 | 4.35 | 1218.3908 | 0 | 5200 | 3.7 | 1405.4054 | 0
| 16 |  | 5.9523 | max | 19020 | 5.73 | 3319.3717 | 6.92 | 18720 | 5.3 | 3532.0755 | 5.68 | 18420 | 4.95 | 3721.2121 | 5.37 | 18200 | 4.59 | 3965.1416 | 5.02 | 17380 | 4.08 | 4259.8039 | 4.36 | 16460 | 3.56 | 4623.5955 | 3.65
|  | 2696.6292 | 32.804 | nom | 14000 | 5.93 | 2360.8769 | 389.6863 | 14000 | 5.57 | 2513.465 | 474.7587 | 14000 | 5.21 | 2687.1401 | 502.1656 | 14000 | 4.85 | 2886.5979 | 537.1771 | 14000 | 4.39 | 3189.0661 | 618.4929 | 14000 | 3.92 | 3571.4286 | 738.8025
|  | 8.1523 | 41.0184 | mid | 11200 | 6.42 | 1744.5483 | 0 | 11200 | 5.99 | 1869.783 | 0 | 11200 | 5.68 | 1971.831 | 0 | 11200 | 5.36 | 2089.5522 | 0 | 11200 | 4.74 | 2362.8692 | 0 | 11200 | 4.12 | 2718.4466 | 0
|  | 2714.7076 | 456.0768 | min | 6980 | 6.92 | 1008.6705 | 0 | 6460 | 5.68 | 1137.3239 | 0 | 6000 | 5.37 | 1117.3184 | 0 | 5520 | 5.02 | 1099.6016 | 0 | 5360 | 4.36 | 1229.3578 | 0 | 5180 | 3.65 | 1419.1781 | 0
| 17 |  | 7.2425 | max | 19540 | 6.11 | 3198.036 | 8.69 | 19240 | 5.6 | 3435.7143 | 6.26 | 18940 | 5.15 | 3677.6699 | 5.69 | 18700 | 4.68 | 3995.7265 | 5.09 | 17860 | 4.16 | 4293.2692 | 4.37 | 16920 | 3.62 | 4674.0331 | 3.6
|  | 2022.4719 | 30.957 | nom | 14000 | 6.36 | 2201.2579 | 232.7355 | 14000 | 5.89 | 2376.91 | 323.0786 | 14000 | 5.42 | 2583.0258 | 355.4432 | 14000 | 4.95 | 2828.2828 | 397.3422 | 14000 | 4.48 | 3125 | 462.8082 | 14000 | 3.99 | 3508.7719 | 561.7978
|  | 6.2323 | 30.0145 | mid | 11200 | 6.84 | 1637.4269 | 0 | 11200 | 6.33 | 1769.3523 | 0 | 11200 | 5.91 | 1895.0931 | 0 | 11200 | 5.47 | 2047.532 | 0 | 11200 | 4.83 | 2318.8406 | 0 | 11200 | 4.19 | 2673.031 | 0
|  | 2075.3448 | 286.5528 | min | 7060 | 8.69 | 812.4281 | 0 | 6520 | 6.26 | 1041.5335 | 0 | 6100 | 5.69 | 1072.0562 | 0 | 5640 | 5.09 | 1108.055 | 0 | 5420 | 4.37 | 1240.2746 | 0 | 5160 | 3.6 | 1433.3333 | 0
| 18 |  | 9.0269 | max | 20060 | 6.49 | 3090.9091 | 10.46 | 19760 | 5.9 | 3349.1525 | 6.84 | 19460 | 5.35 | 3637.3832 | 6.01 | 19200 | 4.77 | 4025.1572 | 5.16 | 18340 | 4.24 | 4325.4717 | 4.38 | 17380 | 3.68 | 4722.8261 | 3.55
|  | 1348.3146 | 28.9589 | nom | 14000 | 6.79 | 2061.8557 | 128.902 | 14000 | 6.21 | 2254.4283 | 197.122 | 14000 | 5.63 | 2486.6785 | 224.3452 | 14000 | 5.05 | 2772.2772 | 261.3013 | 14000 | 4.57 | 3063.4573 | 307.8344 | 14000 | 4.06 | 3448.2759 | 379.8069
|  | 4.2264 | 19.4891 | mid | 11200 | 7.26 | 1542.6997 | 0 | 11200 | 6.67 | 1679.1604 | 0 | 11200 | 6.14 | 1824.1042 | 0 | 11200 | 5.58 | 2007.1685 | 0 | 11200 | 4.92 | 2276.4228 | 0 | 11200 | 4.26 | 2629.108 | 0
|  | 1407.3772 | 155.9099 | min | 7140 | 10.46 | 682.6004 | 0 | 6580 | 6.84 | 961.9883 | 0 | 6200 | 6.01 | 1031.614 | 0 | 5760 | 5.16 | 1116.2791 | 0 | 5480 | 4.38 | 1251.1416 | 0 | 5140 | 3.55 | 1447.8873 | 0
| 19 |  | 11.4109 | max | 20580 | 6.87 | 2995.6332 | 12.23 | 20280 | 6.2 | 3270.9677 | 7.42 | 19980 | 5.55 | 3600 | 6.33 | 19700 | 4.86 | 4053.4979 | 5.23 | 18820 | 4.32 | 4356.4815 | 4.39 | 17840 | 3.74 | 4770.0535 | 3.5
|  | 674.1573 | 26.7029 | nom | 14000 | 7.22 | 1939.0582 | 55.1232 | 14000 | 6.53 | 2143.951 | 90.8568 | 14000 | 5.84 | 2397.2603 | 106.5019 | 14000 | 5.15 | 2718.4466 | 128.902 | 14000 | 4.66 | 3004.2918 | 153.5666 | 14000 | 4.13 | 3389.8305 | 192.6164
|  | 2.0974 | 9.4669 | mid | 11200 | 7.68 | 1458.3333 | 0 | 11200 | 7.01 | 1597.7175 | 0 | 11200 | 6.37 | 1758.2418 | 0 | 11200 | 5.69 | 1968.3656 | 0 | 11200 | 5.01 | 2235.5289 | 0 | 11200 | 4.33 | 2586.6051 | 0
|  | 698.4425 | 61.2084 | min | 7220 | 12.23 | 590.3516 | 0 | 6640 | 7.42 | 894.8787 | 0 | 6300 | 6.33 | 995.2607 | 0 | 5880 | 5.23 | 1124.283 | 0 | 5540 | 4.39 | 1261.959 | 0 | 5120 | 3.5 | 1462.8571 | 0
| 20 |  | 14 | max | 21100 | 7.25 | 2910.3448 | 14 | 20800 | 6.5 | 3200 | 8 | 20500 | 5.75 | 3565.2174 | 6.65 | 20200 | 4.95 | 4080.8081 | 5.3 | 19300 | 4.4 | 4386.3636 | 4.4 | 18300 | 3.8 | 4815.7895 | 3.45
|  | 0 | 23.5 | nom | 14000 | 7.65 | 1830.0654 | 0 | 14000 | 6.85 | 2043.7956 | 0 | 14000 | 6.05 | 2314.0496 | 0 | 14000 | 5.25 | 2666.6667 | 0 | 14000 | 4.75 | 2947.3684 | 0 | 14000 | 4.2 | 3333.3333 | 0
|  | 0 | 0 | mid | 11200 | 8.1 | 1382.716 | 0 | 11200 | 7.35 | 1523.8095 | 0 | 11200 | 6.6 | 1696.9697 | 0 | 11200 | 5.8 | 1931.0345 | 0 | 11200 | 5.1 | 2196.0784 | 0 | 11200 | 4.4 | 2545.4545 | 0
|  | 0 | 0 | min | 7300 | 14 | 521.4286 | 0 | 6700 | 8 | 837.5 | 0 | 6400 | 6.65 | 962.406 | 0 | 6000 | 5.3 | 1132.0755 | 0 | 5600 | 4.4 | 1272.7273 | 0 | 5100 | 3.45 | 1478.2609 | 0
Indoor Temp. |  | 21
LWT |  |  | 25 CAP: 25; 35 CAP: 35; 40 CAP: 40; 45 CAP: 45; 50 CAP: 50; 55 CAP: 55
Outdoor air temperature[℃] |  | Heating Demand | COP | CL | CAP | COP | PI | COP | CAP | COP | PI | COP | CAP | COP | PI | COP | CAP | COP | PI | COP | CAP | COP | PI | COP | CAP | COP | PI | COP
|  |  | LWT |  |  |  |  | PI |  |  |  | PI |  |  |  | PI |  |  |  | PI |  |  |  | PI |  |  |  | PI
| -10 |  | 1.481 | max | 14600 | 2.4 | 6083.3333 | 2.4 | 14400 | 2.25 | 6400 | 2.25 | 14200 | 2.1 | 6761.9048 | 2.1 | 14000 | 1.9 | 7368.4211 | 1.9 | 14000 | 1.85 | 7567.5676 | 1.85 | 14000 | 1.75 | 8000 | 1.75
|  | 20898.8764 | 68.4519 | nom | 14000 | 2.8 | 5000 | 6083.3333 | 14000 | 2.5 | 5600 | 6400 | 14000 | 2.2 | 6363.6364 | 6761.9048 | 14000 | 1.9 | 7368.4211 | 7368.4211 | 14000 | 1.85 | 7567.5676 | 7567.5676 | 14000 | 1.75 | 8000 | 8000
|  | 35.5787 | 100 | mid | 11200 | 2.85 | 3929.8246 | 4 | 11200 | 2.7 | 4148.1481 | 4 | 11200 | 2.55 | 4392.1569 | 4 | 11200 | 2.35 | 4765.9574 | 4 | 11200 | 2.1 | 5333.3333 | 4 | 11200 | 1.85 | 6054.0541 | 4
|  | 11847.693 | 8000 | min | 6200 | 2.55 | 2431.3725 | 0 | 5900 | 2.3 | 2565.2174 | 0 | 5600 | 2.05 | 2731.7073 | 0 | 5300 | 1.75 | 3028.5714 | 0 | 4600 | 1.45 | 3172.4138 | 0 | 4000 | 1.1 | 3636.3636 | 0
| -9 |  | 1.57 | max | 15100 | 2.5 | 6040 | 2.5 | 14900 | 2.3333 | 6385.7143 | 2.3333 | 14700 | 2.1667 | 6784.6154 | 2.1667 | 14500 | 1.9667 | 7372.8814 | 1.9667 | 14233.3333 | 1.9167 | 7426.087 | 1.9167 | 14000 | 1.8167 | 7706.422 | 1.8167
|  | 20224.7191 | 67.3323 | nom | 14000 | 2.8833 | 4855.4913 | 6040 | 14000 | 2.6 | 5384.6154 | 6385.7143 | 14000 | 2.3167 | 6043.1655 | 6784.6154 | 14000 | 2.0333 | 6885.2459 | 7372.8814 | 14000 | 1.95 | 7179.4872 | 7426.087 | 14000 | 1.8167 | 7706.422 | 7706.422
|  | 36.3341 | 100 | mid | 11200 | 2.9833 | 3754.1899 | 4 | 11200 | 2.8 | 4000 | 4 | 11200 | 2.6167 | 4280.2548 | 4 | 11200 | 2.4 | 4666.6667 | 4 | 11200 | 2.1667 | 5169.2308 | 4 | 11200 | 1.9333 | 5793.1034 | 4
|  | 12099.2451 | 7706.422 | min | 5833.3333 | 2.9167 | 2000 | 0 | 5266.6667 | 2.2833 | 2306.5693 | 0 | 5066.6667 | 2.05 | 2471.5447 | 0 | 4866.6667 | 1.7833 | 2728.972 | 0 | 4266.6667 | 1.4667 | 2909.0909 | 0 | 3700 | 1.1167 | 3313.4328 | 0
| -8 |  | 1.6593 | max | 15600 | 2.6 | 6000 | 2.6 | 15400 | 2.4167 | 6372.4138 | 2.4167 | 15200 | 2.2333 | 6805.9701 | 2.2333 | 15000 | 2.0333 | 7377.0492 | 2.0333 | 14466.6667 | 1.9833 | 7294.1176 | 1.9833 | 14000 | 1.8833 | 7433.6283 | 1.8833
|  | 19550.5618 | 66.204 | nom | 14000 | 2.9667 | 4719.1011 | 6000 | 14000 | 2.7 | 5185.1852 | 6372.4138 | 14000 | 2.4333 | 5753.4247 | 6805.9701 | 14000 | 2.1667 | 6461.5385 | 7377.0492 | 14000 | 2.05 | 6829.2683 | 7294.1176 | 14000 | 1.8833 | 7433.6283 | 7433.6283
|  | 37.0399 | 100 | mid | 11200 | 3.1167 | 3593.5829 | 4 | 11200 | 2.9 | 3862.069 | 4 | 11200 | 2.6833 | 4173.913 | 4 | 11200 | 2.45 | 4571.4286 | 4 | 11200 | 2.2333 | 5014.9254 | 4 | 11200 | 2.0167 | 5553.719 | 4
|  | 12334.2739 | 7433.6283 | min | 5466.6667 | 3.2833 | 1664.9746 | 0 | 4633.3333 | 2.2667 | 2044.1176 | 0 | 4533.3333 | 2.05 | 2211.3821 | 0 | 4433.3333 | 1.8167 | 2440.367 | 0 | 3933.3333 | 1.4833 | 2651.6854 | 0 | 3400 | 1.1333 | 3000 | 0
| -7 |  | 1.7487 | max | 16100 | 2.7 | 5962.963 | 2.7 | 15900 | 2.5 | 6360 | 2.5 | 15700 | 2.3 | 6826.087 | 2.3 | 15500 | 2.1 | 7380.9524 | 2.1 | 14700 | 2.05 | 7170.7317 | 2.05 | 14000 | 1.95 | 7179.4872 | 1.95
|  | 18876.4045 | 65.0667 | nom | 14000 | 3.05 | 4590.1639 | 5962.963 | 14000 | 2.8 | 5000 | 6360 | 14000 | 2.55 | 5490.1961 | 6826.087 | 14000 | 2.3 | 6086.9565 | 7380.9524 | 14000 | 2.15 | 6511.6279 | 7170.7317 | 14000 | 1.95 | 7179.4872 | 7179.4872
|  | 37.7013 | 100 | mid | 11200 | 3.25 | 3446.1538 | 4 | 11200 | 3 | 3733.3333 | 4 | 11200 | 2.75 | 4072.7273 | 4 | 11200 | 2.5 | 4480 | 4 | 11200 | 2.3 | 4869.5652 | 4 | 11200 | 2.1 | 5333.3333 | 4
|  | 12554.5269 | 7179.4872 | min | 5100 | 3.65 | 1397.2603 | 0 | 4000 | 2.25 | 1777.7778 | 0 | 4000 | 2.05 | 1951.2195 | 0 | 4000 | 1.85 | 2162.1622 | 0 | 3600 | 1.5 | 2400 | 0 | 3100 | 1.15 | 2695.6522 | 0
| -6 |  | 1.816 | max | 16144.4444 | 2.7611 | 5847.0825 | 2.7611 | 15944.4444 | 2.5556 | 6239.1304 | 2.5556 | 15733.3333 | 2.35 | 6695.0355 | 2.35 | 15533.3333 | 2.1444 | 7243.5233 | 2.1444 | 14744.4444 | 2.0944 | 7039.7878 | 2.0944 | 14033.3333 | 1.9944 | 7036.2117 | 1.9944
|  | 18202.2472 | 63.92 | nom | 14000 | 3.0889 | 4532.3741 | 5847.0825 | 14000 | 2.8389 | 4931.5068 | 6239.1304 | 14000 | 2.5889 | 5407.7253 | 6695.0355 | 14000 | 2.3389 | 5985.7482 | 7243.5233 | 14000 | 2.1944 | 6379.7468 | 7039.7878 | 14000 | 2 | 7000 | 7036.2117
|  | 38.3726 | 100 | mid | 11200 | 3.2944 | 3399.6627 | 4 | 11200 | 3.0444 | 3678.8321 | 4 | 11200 | 2.7944 | 4007.9523 | 4 | 11200 | 2.5444 | 4401.7467 | 4 | 11200 | 2.35 | 4765.9574 | 4 | 11200 | 2.15 | 5209.3023 | 4
|  | 12778.0775 | 7036.2117 | min | 5155.5556 | 3.7111 | 1389.2216 | 0 | 4122.2222 | 2.4056 | 1713.6259 | 0 | 4077.7778 | 2.1667 | 1882.0513 | 0 | 4022.2222 | 1.9222 | 2092.4855 | 0 | 3611.1111 | 1.5611 | 2313.1673 | 0 | 3111.1111 | 1.1944 | 2604.6512 | 0
| -5 |  | 1.8836 | max | 16188.8889 | 2.8222 | 5736.2205 | 2.8222 | 15988.8889 | 2.6111 | 6123.4043 | 2.6111 | 15766.6667 | 2.4 | 6569.4444 | 2.4 | 15566.6667 | 2.1889 | 7111.6751 | 2.1889 | 14788.8889 | 2.1389 | 6914.2857 | 2.1389 | 14066.6667 | 2.0389 | 6899.1826 | 2.0389
|  | 17528.0899 | 62.7634 | nom | 14000 | 3.1278 | 4476.0213 | 5736.2205 | 14000 | 2.8778 | 4864.8649 | 6123.4043 | 14000 | 2.6278 | 5327.6956 | 6569.4444 | 14000 | 2.3778 | 5887.8505 | 7111.6751 | 14000 | 2.2389 | 6253.1017 | 6914.2857 | 14000 | 2.05 | 6829.2683 | 6899.1826
|  | 39.0254 | 100 | mid | 11200 | 3.3389 | 3354.4093 | 4 | 11200 | 3.0889 | 3625.8993 | 4 | 11200 | 2.8389 | 3945.2055 | 4 | 11200 | 2.5889 | 4326.1803 | 4 | 11200 | 2.4 | 4666.6667 | 4 | 11200 | 2.2 | 5090.9091 | 4
|  | 12995.4436 | 6899.1826 | min | 5211.1111 | 3.7722 | 1381.4433 | 0 | 4244.4444 | 2.5611 | 1657.2668 | 0 | 4155.5556 | 2.2833 | 1819.9513 | 0 | 4044.4444 | 1.9944 | 2027.8552 | 0 | 3622.2222 | 1.6222 | 2232.8767 | 0 | 3122.2222 | 1.2389 | 2520.1794 | 0
| -4 |  | 1.9514 | max | 16233.3333 | 2.8833 | 5630.0578 | 2.8833 | 16033.3333 | 2.6667 | 6012.5 | 2.6667 | 15800 | 2.45 | 6448.9796 | 2.45 | 15600 | 2.2333 | 6985.0746 | 2.2333 | 14833.3333 | 2.1833 | 6793.8931 | 2.1833 | 14100 | 2.0833 | 6768 | 2.0833
|  | 16853.9326 | 61.5965 | nom | 14000 | 3.1667 | 4421.0526 | 5630.0578 | 14000 | 2.9167 | 4800 | 6012.5 | 14000 | 2.6667 | 5250 | 6448.9796 | 14000 | 2.4167 | 5793.1034 | 6985.0746 | 14000 | 2.2833 | 6131.3869 | 6793.8931 | 14000 | 2.1 | 6666.6667 | 6768
|  | 39.6609 | 100 | mid | 11200 | 3.3833 | 3310.3448 | 4 | 11200 | 3.1333 | 3574.4681 | 4 | 11200 | 2.8833 | 3884.3931 | 4 | 11200 | 2.6333 | 4253.1646 | 4 | 11200 | 2.45 | 4571.4286 | 4 | 11200 | 2.25 | 4977.7778 | 4
|  | 13207.094 | 6768 | min | 5266.6667 | 3.8333 | 1373.913 | 0 | 4366.6667 | 2.7167 | 1607.362 | 0 | 4233.3333 | 2.4 | 1763.8889 | 0 | 4066.6667 | 2.0667 | 1967.7419 | 0 | 3633.3333 | 1.6833 | 2158.4158 | 0 | 3133.3333 | 1.2833 | 2441.5584 | 0
| -3 |  | 2.0194 | max | 16277.7778 | 2.9444 | 5528.3019 | 2.9557 | 16077.7778 | 2.7222 | 5906.1224 | 2.7222 | 15833.3333 | 2.5 | 6333.3333 | 2.5 | 15633.3333 | 2.2778 | 6863.4146 | 2.2778 | 14877.7778 | 2.2278 | 6678.3042 | 2.2278 | 14133.3333 | 2.1278 | 6642.2977 | 2.1278
|  | 16179.7753 | 60.4188 | nom | 14000 | 3.2056 | 4367.4177 | 5474.1316 | 14000 | 2.9556 | 4736.8421 | 5906.1224 | 14000 | 2.7056 | 5174.538 | 6333.3333 | 14000 | 2.4556 | 5701.3575 | 6863.4146 | 14000 | 2.3278 | 6014.3198 | 6678.3042 | 14000 | 2.15 | 6511.6279 | 6642.2977
|  | 40.2807 | 100 | mid | 11200 | 3.4278 | 3267.423 | 3 | 11200 | 3.1778 | 3524.4755 | 4 | 11200 | 2.9278 | 3825.4269 | 4 | 11200 | 2.6778 | 4182.5726 | 4 | 11200 | 2.5 | 4480 | 4 | 11200 | 2.3 | 4869.5652 | 4
|  | 13413.4642 | 6642.2977 | min | 5322.2222 | 3.8944 | 1366.6191 | 0.95697 | 4488.8889 | 2.8722 | 1562.8627 | 0 | 4311.1111 | 2.5167 | 1713.0243 | 0 | 4088.8889 | 2.1389 | 1911.6883 | 0 | 3644.4444 | 1.7444 | 2089.172 | 0 | 3144.4444 | 1.3278 | 2368.2008 | 0
| -2 |  | 2.0876 | max | 16322.2222 | 3.0056 | 5430.6839 | 3.0896 | 16122.2222 | 2.7778 | 5804 | 2.8407 | 15866.6667 | 2.55 | 6222.2222 | 2.5876 | 15666.6667 | 2.3222 | 6746.4115 | 2.3389 | 14922.2222 | 2.2722 | 6567.2372 | 2.2722 | 14166.6667 | 2.1722 | 6521.7391 | 2.1722
|  | 15505.618 | 59.2297 | nom | 14000 | 3.2444 | 4315.0685 | 5018.7135 | 14000 | 2.9944 | 4675.3247 | 5458.3225 | 14000 | 2.7444 | 5101.2146 | 5992.2564 | 14000 | 2.4944 | 5612.4722 | 6629.5511 | 14000 | 2.3722 | 5901.6393 | 6567.2372 | 14000 | 2.2 | 6363.6364 | 6521.7391
|  | 40.8858 | 100 | mid | 11200 | 3.4722 | 3225.6 | 3 | 11200 | 3.2222 | 3475.8621 | 3 | 11200 | 2.9722 | 3768.2243 | 3 | 11200 | 2.7222 | 4114.2857 | 3 | 11200 | 2.55 | 4392.1569 | 4 | 11200 | 2.35 | 4765.9574 | 4
|  | 13614.9612 | 6521.7391 | min | 5377.7778 | 3.9556 | 1359.5506 | 0.64835 | 4611.1111 | 3.0278 | 1522.9358 | 0.70945 | 4388.8889 | 2.6333 | 1666.6667 | 0.80658 | 4111.1111 | 2.2111 | 1859.2965 | 0.90337 | 3655.5556 | 1.8056 | 2024.6154 | 0 | 3155.5556 | 1.3722 | 2299.5951 | 0
| -1 |  | 2.1476 | max | 16366.6667 | 3.0667 | 5336.9565 | 3.2072 | 16166.6667 | 2.8333 | 5705.8824 | 2.9566 | 15900 | 2.6 | 6115.3846 | 2.7031 | 15700 | 2.3667 | 6633.8028 | 2.4518 | 14966.6667 | 2.3167 | 6460.4317 | 2.3307 | 14200 | 2.2167 | 6406.015 | 2.2167
|  | 14831.4607 | 58.0287 | nom | 14000 | 3.2833 | 4263.9594 | 4624.4068 | 14000 | 3.0333 | 4615.3846 | 5016.4193 | 14000 | 2.7833 | 5029.9401 | 5486.8244 | 14000 | 2.5333 | 5526.3158 | 6049.1697 | 14000 | 2.4167 | 5793.1034 | 6363.649 | 14000 | 2.25 | 6222.2222 | 6406.015
|  | 41.3144 | 100 | mid | 11200 | 3.5167 | 3184.8341 | 3 | 11200 | 3.2667 | 3428.5714 | 3 | 11200 | 3.0167 | 3712.7072 | 3 | 11200 | 2.7667 | 4048.1928 | 3 | 11200 | 2.6 | 4307.6923 | 3 | 11200 | 2.4 | 4666.6667 | 4
|  | 13757.6933 | 6406.015 | min | 5433.3333 | 4.0167 | 1352.6971 | 0.35132 | 4733.3333 | 3.1833 | 1486.911 | 0.38375 | 4466.6667 | 2.75 | 1624.2424 | 0.43761 | 4133.3333 | 2.2833 | 1810.219 | 0.48909 | 3666.6667 | 1.8667 | 1964.2857 | 0.86013 | 3166.6667 | 1.4167 | 2235.2941 | 0
| 0 |  | 2.2114 | max | 16411.1111 | 3.1278 | 5246.8917 | 3.3095 | 16211.1111 | 2.8889 | 5611.5385 | 3.0592 | 15933.3333 | 2.65 | 6012.5786 | 2.8082 | 15733.3333 | 2.4111 | 6525.3456 | 2.5576 | 15011.1111 | 2.3611 | 6357.6471 | 2.4456 | 14233.3333 | 2.2611 | 6294.8403 | 2.2738
|  | 14157.3034 | 56.8149 | nom | 14000 | 3.3222 | 4214.0468 | 4277.73 | 14000 | 3.0722 | 4556.962 | 4627.8106 | 14000 | 2.8222 | 4960.6299 | 5041.3985 | 14000 | 2.5722 | 5442.7646 | 5535.3837 | 14000 | 2.4611 | 5688.4876 | 5788.9973 | 14000 | 2.3 | 6086.9565 | 6226.3219
|  | 42.4028 | 100 | mid | 11200 | 3.5611 | 3145.0858 | 3 | 11200 | 3.3111 | 3382.5503 | 3 | 11200 | 3.0611 | 3658.8022 | 3 | 11200 | 2.8111 | 3984.1897 | 3 | 11200 | 2.65 | 4226.4151 | 3 | 11200 | 2.45 | 4571.4286 | 3
|  | 14120.1387 | 6385.0631 | min | 5488.8889 | 4.0778 | 1346.049 | 0.065241 | 4855.5556 | 3.3389 | 1454.2429 | 0.071142 | 4544.4444 | 2.8667 | 1585.2713 | 0.081364 | 4155.5556 | 2.3556 | 1764.1509 | 0.090752 | 3677.7778 | 1.9278 | 1907.781 | 0.15557 | 3177.7778 | 1.4611 | 2174.9049 | 0.67416
| 1 |  | 2.3584 | max | 16455.5556 | 3.1889 | 5160.2787 | 3.4062 | 16255.5556 | 2.9444 | 5520.7547 | 3.1562 | 15966.6667 | 2.7 | 5913.5802 | 2.9062 | 15766.6667 | 2.4556 | 6420.8145 | 2.6562 | 15055.5556 | 2.4056 | 6258.6605 | 2.5414 | 14266.6667 | 2.3056 | 6187.9518 | 2.3777
|  | 13483.1461 | 55.5877 | nom | 14000 | 3.3611 | 4165.2893 | 3958.3742 | 14000 | 3.1111 | 4500 | 4271.9105 | 14000 | 2.8611 | 4893.2039 | 4639.3888 | 14000 | 2.6111 | 5361.7021 | 5076.0399 | 14000 | 2.5056 | 5587.5831 | 5305.3004 | 14000 | 2.35 | 5957.4468 | 5670.6947
|  | 40.4663 | 100 | mid | 11200 | 3.6056 | 3106.3174 | 2 | 11200 | 3.3556 | 3337.7483 | 2 | 11200 | 3.1056 | 3606.4401 | 2 | 11200 | 2.8556 | 3922.179 | 2 | 11200 | 2.7 | 4148.1481 | 2 | 11200 | 2.5 | 4480 | 2
|  | 13475.2855 | 5713.6466 | min | 5544.4444 | 4.1389 | 1339.5973 | 0.81541 | 4977.7778 | 3.4944 | 1424.4833 | 0.81541 | 4622.2222 | 2.9833 | 1549.3482 | 0.81541 | 4177.7778 | 2.4278 | 1720.8238 | 0.81541 | 3688.8889 | 1.9889 | 1854.7486 | 0.81541 | 3188.8889 | 1.5056 | 2118.0812 | 0.81541
14kW-Maximum heating CAP | 2 |  | 2.4862 | max | 16500 | 3.25 | 5076.9231 | 3.5063 | 16300 | 3 | 5433.3333 | 3.2563 | 16000 | 2.75 | 5818.1818 | 3.0063 | 15800 | 2.5 | 6320 | 2.7563 | 15100 | 2.45 | 6163.2653 | 2.6351 | 14300 | 2.35 | 6085.1064 | 2.4638
|  | 12808.9888 | 54.3463 | nom | 14000 | 3.4 | 4117.6471 | 3653.0935 | 14000 | 3.15 | 4444.4444 | 3933.5535 | 14000 | 2.9 | 4827.5862 | 4260.6583 | 14000 | 2.65 | 5283.0189 | 4647.0999 | 14000 | 2.55 | 5490.1961 | 4860.9631 | 14000 | 2.4 | 5833.3333 | 5198.8664
|  | 38.4852 | 100 | mid | 11200 | 3.65 | 3068.4932 | 2 | 11200 | 3.4 | 3294.1176 | 2 | 11200 | 3.15 | 3555.5556 | 2 | 11200 | 2.9 | 3862.069 | 2 | 11200 | 2.75 | 4072.7273 | 2 | 11200 | 2.55 | 4392.1569 | 2
|  | 12815.5655 | 5154.6912 | min | 5600 | 4.2 | 1333.3333 | 0.57464 | 5100 | 3.65 | 1397.2603 | 0.57464 | 4700 | 3.1 | 1516.129 | 0.57464 | 4200 | 2.5 | 1680 | 0.57464 | 3700 | 2.05 | 1804.878 | 0.57464 | 3200 | 1.55 | 2064.5161 | 0.57464
| 3 |  | 2.6616 | max | 16560 | 3.54 | 4677.9661 | 3.8799 | 16360 | 3.25 | 5033.8462 | 3.5899 | 16080 | 2.96 | 5432.4324 | 3.2999 | 15860 | 2.66 | 5962.406 | 2.9999 | 15160 | 2.54 | 5968.5039 | 2.8099 | 14360 | 2.38 | 6033.6134 | 2.5699
|  | 12134.8315 | 53.0897 | nom | 14000 | 3.7 | 3783.7838 | 3127.6503 | 14000 | 3.41 | 4105.5718 | 3380.3119 | 14000 | 3.12 | 4487.1795 | 3677.3826 | 14000 | 2.82 | 4964.539 | 4045.1386 | 14000 | 2.67 | 5243.4457 | 4318.618 | 14000 | 2.47 | 5668.0162 | 4721.8718
|  | 36.5095 | 100 | mid | 11200 | 3.97 | 2821.1587 | 2 | 11200 | 3.68 | 3043.4783 | 2 | 11200 | 3.39 | 3303.8348 | 2 | 11200 | 3.09 | 3624.5955 | 2 | 11200 | 2.88 | 3888.8889 | 2 | 11200 | 2.62 | 4274.8092 | 2
|  | 12157.6772 | 4567.808 | min | 5380 | 4.68 | 1149.5726 | 0.33387 | 4920 | 3.81 | 1291.3386 | 0.33387 | 4500 | 3.18 | 1415.0943 | 0.33387 | 4000 | 2.51 | 1593.6255 | 0.33387 | 3500 | 2.04 | 1715.6863 | 0.33387 | 3000 | 1.53 | 1960.7843 | 0.33387
| 4 |  | 2.8756 | max | 16620 | 3.83 | 4339.4256 | 4.263 | 16420 | 3.5 | 4691.4286 | 3.933 | 16160 | 3.17 | 5097.7918 | 3.603 | 15920 | 2.82 | 5645.3901 | 3.253 | 15220 | 2.63 | 5787.0722 | 2.9895 | 14420 | 2.41 | 5983.4025 | 2.676
|  | 11460.6742 | 51.8169 | nom | 14000 | 4 | 3500 | 2688.4048 | 14000 | 3.67 | 3814.7139 | 2913.9765 | 14000 | 3.34 | 4191.6168 | 3180.8685 | 14000 | 2.99 | 4682.2742 | 3523.1074 | 14000 | 2.79 | 5017.9211 | 3833.6188 | 14000 | 2.54 | 5511.811 | 4282.7066
|  | 34.5142 | 100 | mid | 11200 | 4.29 | 2610.7226 | 2 | 11200 | 3.96 | 2828.2828 | 2 | 11200 | 3.63 | 3085.3994 | 2 | 11200 | 3.28 | 3414.6341 | 2 | 11200 | 3.01 | 3720.9302 | 2 | 11200 | 2.69 | 4163.5688 | 2
|  | 11493.242 | 3996.8106 | min | 5160 | 5.16 | 1000 | 0.093098 | 4740 | 3.97 | 1193.9547 | 0.093098 | 4300 | 3.26 | 1319.0184 | 0.093098 | 3800 | 2.52 | 1507.9365 | 0.093098 | 3300 | 2.03 | 1625.6158 | 0.093098 | 2800 | 1.51 | 1854.3046 | 0.093098
| 5 |  | 3.0424 | max | 16680 | 4.12 | 4048.5437 | 4.678 | 16480 | 3.75 | 4394.6667 | 4.2332 | 16240 | 3.38 | 4804.7337 | 3.8391 | 15980 | 2.98 | 5362.4161 | 3.4189 | 15280 | 2.72 | 5617.6471 | 3.0828 | 14480 | 2.44 | 5934.4262 | 2.6989
|  | 10786.5169 | 50.5267 | nom | 14000 | 4.3 | 3255.814 | 2305.7803 | 14000 | 3.93 | 3562.341 | 2548.1064 | 14000 | 3.56 | 3932.5843 | 2809.6221 | 14000 | 3.16 | 4430.3797 | 3155.0052 | 14000 | 2.91 | 4810.9966 | 3498.9043 | 14000 | 2.61 | 5363.9847 | 3996.5766
|  | 32.446 | 100 | mid | 11200 | 4.61 | 2429.5011 | 1 | 11200 | 4.24 | 2641.5094 | 1 | 11200 | 3.87 | 2894.0568 | 1 | 11200 | 3.47 | 3227.6657 | 1 | 11200 | 3.14 | 3566.879 | 1 | 11200 | 2.76 | 4057.971 | 1
|  | 10804.5222 | 3551.3294 | min | 4940 | 5.64 | 875.8865 | 0.93395 | 4560 | 4.13 | 1104.1162 | 0.93773 | 4100 | 3.34 | 1227.5449 | 0.94176 | 3600 | 2.53 | 1422.9249 | 0.94559 | 3100 | 2.02 | 1534.6535 | 0.94895 | 2600 | 1.49 | 1744.9664 | 0.95192
| 6 |  | 3.1673 | max | 16740 | 4.41 | 3795.9184 | 5.1297 | 16540 | 4 | 4135 | 4.4833 | 16320 | 3.59 | 4545.961 | 4.0072 | 16040 | 3.14 | 5108.2803 | 3.5038 | 15340 | 2.81 | 5459.0747 | 3.1049 | 14540 | 2.47 | 5886.6397 | 2.6619
|  | 10112.3596 | 49.2177 | nom | 14000 | 4.6 | 3043.4783 | 1971.3215 | 14000 | 4.19 | 3341.2888 | 2255.5516 | 14000 | 3.78 | 3703.7037 | 2523.5503 | 14000 | 3.33 | 4204.2042 | 2886.0907 | 14000 | 3.03 | 4620.462 | 3256.9157 | 14000 | 2.68 | 5223.8806 | 3798.911
|  | 30.4261 | 100 | mid | 11200 | 4.93 | 2271.8053 | 1 | 11200 | 4.52 | 2477.8761 | 1 | 11200 | 4.11 | 2725.0608 | 1 | 11200 | 3.66 | 3060.1093 | 1 | 11200 | 3.27 | 3425.0765 | 1 | 11200 | 2.83 | 3957.5972 | 1
|  | 10131.8837 | 3198.8981 | min | 4720 | 6.12 | 771.2418 | 0.83215 | 4380 | 4.29 | 1020.979 | 0.84052 | 3900 | 3.42 | 1140.3509 | 0.85101 | 3400 | 2.54 | 1338.5827 | 0.86056 | 2900 | 2.01 | 1442.7861 | 0.86896 | 2400 | 1.47 | 1632.6531 | 0.8764
| 7 |  | 3.3015 | max | 16800 | 4.7 | 3574.4681 | 5.605 | 16600 | 4.25 | 3905.8824 | 4.7119 | 16400 | 3.8 | 4315.7895 | 4.1503 | 16100 | 3.3 | 4878.7879 | 3.5637 | 15400 | 2.9 | 5310.3448 | 3.1098 | 14600 | 2.5 | 5840 | 2.6162
|  | 9438.2022 | 47.8884 | nom | 14000 | 4.9 | 2857.1429 | 1683.8931 | 14000 | 4.45 | 3146.0674 | 2003.0523 | 14000 | 4 | 3500 | 2274.085 | 14000 | 3.5 | 4000 | 2648.422 | 14000 | 3.15 | 4444.4444 | 3034.9659 | 14000 | 2.75 | 5090.9091 | 3607.662
|  | 28.4715 | 100 | mid | 11200 | 5.25 | 2133.3333 | 1 | 11200 | 4.8 | 2333.3333 | 1 | 11200 | 4.35 | 2574.7126 | 1 | 11200 | 3.85 | 2909.0909 | 1 | 11200 | 3.4 | 3294.1176 | 1 | 11200 | 2.9 | 3862.069 | 1
|  | 9481.0051 | 2871.7231 | min | 4500 | 6.6 | 681.8182 | 0.73705 | 4200 | 4.45 | 943.8202 | 0.74831 | 3700 | 3.5 | 1057.1429 | 0.76509 | 3200 | 2.55 | 1254.902 | 0.77978 | 2700 | 2 | 1350 | 0.79273 | 2200 | 1.45 | 1517.2414 | 0.80424
| 8 |  | 3.5397 | max | 16860 | 4.81 | 3505.1975 | 5.7346 | 16640 | 4.38 | 3799.0868 | 4.7987 | 16440 | 3.93 | 4183.2061 | 4.2548 | 16160 | 3.48 | 4643.6782 | 3.6895 | 15440 | 3.06 | 5045.7516 | 3.2024 | 14640 | 2.64 | 5545.4545 | 2.6877
|  | 8764.0449 | 46.537 | nom | 14000 | 5.02 | 2788.8446 | 1528.2702 | 14000 | 4.59 | 3050.1089 | 1826.3466 | 14000 | 4.16 | 3365.3846 | 2059.8257 | 14000 | 3.69 | 3794.0379 | 2375.4332 | 14000 | 3.32 | 4216.8675 | 2736.6885 | 14000 | 2.9 | 4827.5862 | 3260.8218
|  | 26.4309 | 100 | mid | 11200 | 5.37 | 2085.6611 | 1 | 11200 | 4.95 | 2262.6263 | 1 | 11200 | 4.53 | 2472.4062 | 1 | 11200 | 4.06 | 2758.6207 | 1 | 11200 | 3.58 | 3128.4916 | 1 | 11200 | 3.06 | 3660.1307 | 1
|  | 8801.5039 | 2486.485 | min | 4920 | 6.31 | 779.7147 | 0.61211 | 4600 | 4.54 | 1013.2159 | 0.63092 | 4120 | 3.73 | 1104.5576 | 0.65594 | 3640 | 2.91 | 1250.8591 | 0.67778 | 3200 | 2.34 | 1367.5214 | 0.69551 | 2760 | 1.77 | 1559.322 | 0.71138
| 9 |  | 3.8164 | max | 16920 | 4.92 | 3439.0244 | 5.7713 | 16680 | 4.51 | 3698.4479 | 4.8642 | 16480 | 4.06 | 4059.1133 | 4.3598 | 16220 | 3.66 | 4431.694 | 3.8332 | 15480 | 3.22 | 4807.4534 | 3.3121 | 14680 | 2.78 | 5280.5755 | 2.774
|  | 8089.8876 | 45.1614 | nom | 14000 | 5.14 | 2723.7354 | 1401.7469 | 14000 | 4.73 | 2959.8309 | 1663.1372 | 14000 | 4.32 | 3240.7407 | 1855.5801 | 14000 | 3.88 | 3608.2474 | 2110.4863 | 14000 | 3.49 | 4011.4613 | 2442.4929 | 14000 | 3.05 | 4590.1639 | 2916.3187
|  | 24.3102 | 100 | mid | 11200 | 5.49 | 2040.0729 | 1 | 11200 | 5.1 | 2196.0784 | 1 | 11200 | 4.71 | 2377.9193 | 1 | 11200 | 4.27 | 2622.9508 | 1 | 11200 | 3.76 | 2978.7234 | 1 | 11200 | 3.22 | 3478.2609 | 1
|  | 8095.2912 | 2121.2029 | min | 5340 | 6.02 | 887.0432 | 0.46926 | 5000 | 4.63 | 1079.9136 | 0.49837 | 4540 | 3.96 | 1146.4646 | 0.53302 | 4080 | 3.27 | 1247.7064 | 0.56319 | 3700 | 2.68 | 1380.597 | 0.58532 | 3320 | 2.09 | 1588.5167 | 0.60532
| 10 |  | 4.1144 | max | 16980 | 5.03 | 3375.7455 | 5.6935 | 16720 | 4.64 | 3603.4483 | 4.9042 | 16520 | 4.19 | 3942.7208 | 4.4655 | 16280 | 3.84 | 4239.5833 | 3.9985 | 15520 | 3.38 | 4591.716 | 3.4426 | 14720 | 2.92 | 5041.0959 | 2.8785
|  | 7415.7303 | 43.759 | nom | 14000 | 5.26 | 2661.597 | 1302.496 | 14000 | 4.87 | 2874.7433 | 1512.1195 | 14000 | 4.48 | 3125 | 1660.6784 | 14000 | 4.07 | 3439.8034 | 1854.6426 | 14000 | 3.66 | 3825.1366 | 2154.0832 | 14000 | 3.2 | 4375 | 2576.219
|  | 22.3202 | 100 | mid | 11200 | 5.61 | 1996.4349 | 1 | 11200 | 5.25 | 2133.3333 | 1 | 11200 | 4.89 | 2290.3885 | 1 | 11200 | 4.48 | 2500 | 1 | 11200 | 3.94 | 2842.6396 | 1 | 11200 | 3.38 | 3313.6095 | 1
|  | 7432.6329 | 1806.5011 | min | 5760 | 5.73 | 1005.2356 | 0.30436 | 5400 | 4.72 | 1144.0678 | 0.34754 | 4960 | 4.19 | 1183.7709 | 0.39355 | 4520 | 3.63 | 1245.1791 | 0.43349 | 4200 | 3.02 | 1390.7285 | 0.45939 | 3880 | 2.41 | 1609.9585 | 0.48302
| 11 |  | 4.3942 | max | 17040 | 5.14 | 3315.1751 | 5.4724 | 16760 | 4.77 | 3513.6268 | 4.9129 | 16560 | 4.32 | 3833.3333 | 4.5721 | 16340 | 4.02 | 4064.6766 | 4.1899 | 15560 | 3.54 | 4395.4802 | 3.5987 | 14760 | 3.06 | 4823.5294 | 3.0058
|  | 6741.573 | 42.3269 | nom | 14000 | 5.38 | 2602.2305 | 1231.9132 | 14000 | 5.01 | 2794.4112 | 1372.2255 | 14000 | 4.64 | 3017.2414 | 1474.5136 | 14000 | 4.26 | 3286.385 | 1609.0226 | 14000 | 3.83 | 3655.3525 | 1873.332 | 14000 | 3.35 | 4179.1045 | 2242.8696
|  | 20.2834 | 100 | mid | 11200 | 5.73 | 1954.6248 | 1 | 11200 | 5.4 | 2074.0741 | 1 | 11200 | 5.07 | 2209.073 | 1 | 11200 | 4.69 | 2388.0597 | 1 | 11200 | 4.12 | 2718.4466 | 1 | 11200 | 3.54 | 3163.8418 | 1
|  | 6754.364 | 1537.1101 | min | 6180 | 5.44 | 1136.0294 | 0.11187 | 5800 | 4.81 | 1205.8212 | 0.17437 | 5380 | 4.42 | 1217.1946 | 0.23395 | 4960 | 3.99 | 1243.1078 | 0.28551 | 4700 | 3.36 | 1398.8095 | 0.31409 | 4440 | 2.73 | 1626.3736 | 0.34047
| 12 |  | 4.6338 | max | 17100 | 5.25 | 3257.1429 | 5.15 | 16800 | 4.9 | 3428.5714 | 4.9 | 16600 | 4.45 | 3730.3371 | 4.6797 | 16400 | 4.2 | 3904.7619 | 4.4133 | 15600 | 3.7 | 4216.2162 | 3.7867 | 14800 | 3.2 | 4625 | 3.1619
|  | 6067.4157 | 40.8612 | nom | 14000 | 5.5 | 2545.4545 | 1178.139 | 14000 | 5.15 | 2718.4466 | 1238.2481 | 14000 | 4.8 | 2916.6667 | 1296.5359 | 14000 | 4.45 | 3146.0674 | 1374.8058 | 14000 | 4 | 3500 | 1602.2788 | 14000 | 3.5 | 4000 | 1918.9106
|  | 18.2294 | 100 | mid | 11200 | 5.85 | 1914.5299 | 0 | 11200 | 5.55 | 2018.018 | 0 | 11200 | 5.25 | 2133.3333 | 1 | 11200 | 4.9 | 2285.7143 | 1 | 11200 | 4.3 | 2604.6512 | 1 | 11200 | 3.7 | 3027.027 | 1
|  | 6070.3888 | 1310.017 | min | 6600 | 5.15 | 1281.5534 | 0 | 6200 | 4.9 | 1265.3061 | 0 | 5800 | 4.65 | 1247.3118 | 0.049521 | 5400 | 4.35 | 1241.3793 | 0.11507 | 5200 | 3.7 | 1405.4054 | 0.14457 | 5000 | 3.05 | 1639.3443 | 0.17216
| 13 |  | 4.8069 | max | 17566.6667 | 5.2833 | 3324.9211 | 5.15 | 17266.6667 | 4.9333 | 3500 | 4.9667 | 17033.3333 | 4.55 | 3743.5897 | 4.7833 | 16833.3333 | 4.3 | 3914.7287 | 4.55 | 16033.3333 | 3.8 | 4219.2982 | 3.9301 | 15200 | 3.3 | 4606.0606 | 3.296
|  | 5393.2584 | 39.3574 | nom | 14000 | 5.5 | 2545.4545 | 1047.2346 | 14000 | 5.1833 | 2700.9646 | 1085.891 | 14000 | 4.8667 | 2876.7123 | 1127.5105 | 14000 | 4.55 | 3076.9231 | 1185.3315 | 14000 | 4.1 | 3414.6341 | 1372.3066 | 14000 | 3.6167 | 3870.9677 | 1636.3273
|  | 16.1985 | 91.5815 | mid | 11200 | 5.9 | 1898.3051 | 0 | 11200 | 5.5833 | 2005.9701 | 0 | 11200 | 5.3167 | 2106.5831 | 0 | 11200 | 5.0167 | 2232.5581 | 0 | 11200 | 4.4167 | 2535.8491 | 1 | 11200 | 3.8167 | 2934.4978 | 1
|  | 5394.1131 | 1122.1614 | min | 6700 | 5.15 | 1300.9709 | 0 | 6266.6667 | 4.9667 | 1261.745 | 0 | 5833.3333 | 4.7833 | 1219.5122 | 0 | 5400 | 4.55 | 1186.8132 | 0 | 5233.3333 | 3.9167 | 1336.1702 | 0.026803 | 5066.6667 | 3.2667 | 1551.0204 | 0.053249
| 14 |  | 4.9678 | max | 18033.3333 | 5.3167 | 3391.8495 | 5.15 | 17733.3333 | 4.9667 | 3570.4698 | 5.0333 | 17466.6667 | 4.65 | 3756.2724 | 4.9167 | 17266.6667 | 4.4 | 3924.2424 | 4.75 | 16466.6667 | 3.9 | 4222.2222 | 4.1333 | 15600 | 3.4 | 4588.2353 | 3.4833
|  | 4719.1011 | 37.8094 | nom | 14000 | 5.5 | 2545.4545 | 916.3303 | 14000 | 5.2167 | 2683.7061 | 937.5698 | 14000 | 4.9333 | 2837.8378 | 959.8172 | 14000 | 4.65 | 3010.7527 | 993.495 | 14000 | 4.2 | 3333.3333 | 1141.718 | 14000 | 3.7333 | 3750 | 1354.7659
|  | 14.1734 | 77.7303 | mid | 11200 | 5.95 | 1882.3529 | 0 | 11200 | 5.6167 | 1994.0653 | 0 | 11200 | 5.3833 | 2080.4954 | 0 | 11200 | 5.1333 | 2181.8182 | 0 | 11200 | 4.5333 | 2470.5882 | 0 | 11200 | 3.9333 | 2847.4576 | 0
|  | 4719.7401 | 950.0703 | min | 6800 | 5.15 | 1320.3883 | 0 | 6333.3333 | 5.0333 | 1258.2781 | 0 | 5866.6667 | 4.9167 | 1193.2203 | 0 | 5400 | 4.75 | 1136.8421 | 0 | 5266.6667 | 4.1333 | 1274.1935 | 0 | 5133.3333 | 3.4833 | 1473.6842 | 0
| 15 |  | 5.0879 | max | 18500 | 5.35 | 3457.9439 | 5.15 | 18200 | 5 | 3640 | 5.1 | 17900 | 4.75 | 3768.4211 | 5.05 | 17700 | 4.5 | 3933.3333 | 4.95 | 16900 | 4 | 4225 | 4.35 | 16000 | 3.5 | 4571.4286 | 3.7
|  | 4044.9438 | 36.2094 | nom | 14000 | 5.5 | 2545.4545 | 785.426 | 14000 | 5.25 | 2666.6667 | 793.1262 | 14000 | 5 | 2800 | 800.979 | 14000 | 4.75 | 2947.3684 | 817.1604 | 14000 | 4.3 | 3255.814 | 929.8721 | 14000 | 3.85 | 3636.3636 | 1093.2281
|  | 12.1472 | 64.4196 | mid | 11200 | 6 | 1866.6667 | 0 | 11200 | 5.65 | 1982.3009 | 0 | 11200 | 5.45 | 2055.0459 | 0 | 11200 | 5.25 | 2133.3333 | 0 | 11200 | 4.65 | 2408.6022 | 0 | 11200 | 4.05 | 2765.4321 | 0
|  | 4045.0158 | 795.0256 | min | 6900 | 5.15 | 1339.8058 | 0 | 6400 | 5.1 | 1254.902 | 0 | 5900 | 5.05 | 1168.3168 | 0 | 5400 | 4.95 | 1090.9091 | 0 | 5300 | 4.35 | 1218.3908 | 0 | 5200 | 3.7 | 1405.4054 | 0
| 16 |  | 5.7363 | max | 19020 | 5.73 | 3319.3717 | 6.92 | 18720 | 5.3 | 3532.0755 | 5.68 | 18420 | 4.95 | 3721.2121 | 5.37 | 18200 | 4.59 | 3965.1416 | 5.02 | 17380 | 4.08 | 4259.8039 | 4.36 | 16460 | 3.56 | 4623.5955 | 3.65
|  | 3370.7865 | 34.5463 | nom | 14000 | 5.93 | 2360.8769 | 487.1079 | 14000 | 5.57 | 2513.465 | 593.4483 | 14000 | 5.21 | 2687.1401 | 627.707 | 14000 | 4.85 | 2886.5979 | 671.4714 | 14000 | 4.39 | 3189.0661 | 773.1162 | 14000 | 3.92 | 3571.4286 | 923.5032
|  | 10.1396 | 51.9895 | mid | 11200 | 6.42 | 1744.5483 | 0 | 11200 | 5.99 | 1869.783 | 0 | 11200 | 5.68 | 1971.831 | 0 | 11200 | 5.36 | 2089.5522 | 0 | 11200 | 4.74 | 2362.8692 | 0 | 11200 | 4.12 | 2718.4466 | 0
|  | 3376.4979 | 588.6235 | min | 6980 | 6.92 | 1008.6705 | 0 | 6460 | 5.68 | 1137.3239 | 0 | 6000 | 5.37 | 1117.3184 | 0 | 5520 | 5.02 | 1099.6016 | 0 | 5360 | 4.36 | 1229.3578 | 0 | 5180 | 3.65 | 1419.1781 | 0
| 17 |  | 6.7936 | max | 19540 | 6.11 | 3198.036 | 8.69 | 19240 | 5.6 | 3435.7143 | 6.26 | 18940 | 5.15 | 3677.6699 | 5.69 | 18700 | 4.68 | 3995.7265 | 5.09 | 17860 | 4.16 | 4293.2692 | 4.37 | 16920 | 3.62 | 4674.0331 | 3.6
|  | 2696.6292 | 32.804 | nom | 14000 | 6.36 | 2201.2579 | 310.3141 | 14000 | 5.89 | 2376.91 | 430.7714 | 14000 | 5.42 | 2583.0258 | 473.9243 | 14000 | 4.95 | 2828.2828 | 529.7896 | 14000 | 4.48 | 3125 | 617.0776 | 14000 | 3.99 | 3508.7719 | 749.0637
|  | 8.2486 | 40.6206 | mid | 11200 | 6.84 | 1637.4269 | 0 | 11200 | 6.33 | 1769.3523 | 0 | 11200 | 5.91 | 1895.0931 | 0 | 11200 | 5.47 | 2047.532 | 0 | 11200 | 4.83 | 2318.8406 | 0 | 11200 | 4.19 | 2673.031 | 0
|  | 2746.7928 | 404.3191 | min | 7060 | 8.69 | 812.4281 | 0 | 6520 | 6.26 | 1041.5335 | 0 | 6100 | 5.69 | 1072.0562 | 0 | 5640 | 5.09 | 1108.055 | 0 | 5420 | 4.37 | 1240.2746 | 0 | 5160 | 3.6 | 1433.3333 | 0
| 18 |  | 8.3036 | max | 20060 | 6.49 | 3090.9091 | 10.46 | 19760 | 5.9 | 3349.1525 | 6.84 | 19460 | 5.35 | 3637.3832 | 6.01 | 19200 | 4.77 | 4025.1572 | 5.16 | 18340 | 4.24 | 4325.4717 | 4.38 | 17380 | 3.68 | 4722.8261 | 3.55
|  | 2022.4719 | 30.957 | nom | 14000 | 6.79 | 2061.8557 | 193.353 | 14000 | 6.21 | 2254.4283 | 295.683 | 14000 | 5.63 | 2486.6785 | 336.5178 | 14000 | 5.05 | 2772.2772 | 391.9519 | 14000 | 4.57 | 3063.4573 | 461.7516 | 14000 | 4.06 | 3448.2759 | 569.7104
|  | 6.3414 | 29.7142 | mid | 11200 | 7.26 | 1542.6997 | 0 | 11200 | 6.67 | 1679.1604 | 0 | 11200 | 6.14 | 1824.1042 | 0 | 11200 | 5.58 | 2007.1685 | 0 | 11200 | 4.92 | 2276.4228 | 0 | 11200 | 4.26 | 2629.108 | 0
|  | 2111.6881 | 254.3108 | min | 7140 | 10.46 | 682.6004 | 0 | 6580 | 6.84 | 961.9883 | 0 | 6200 | 6.01 | 1031.614 | 0 | 5760 | 5.16 | 1116.2791 | 0 | 5480 | 4.38 | 1251.1416 | 0 | 5140 | 3.55 | 1447.8873 | 0
| 19 |  | 10.3257 | max | 20580 | 6.87 | 2995.6332 | 12.23 | 20280 | 6.2 | 3270.9677 | 7.42 | 19980 | 5.55 | 3600 | 6.33 | 19700 | 4.86 | 4053.4979 | 5.23 | 18820 | 4.32 | 4356.4815 | 4.39 | 17840 | 3.74 | 4770.0535 | 3.5
|  | 1348.3146 | 28.9589 | nom | 14000 | 7.22 | 1939.0582 | 110.2465 | 14000 | 6.53 | 2143.951 | 181.7136 | 14000 | 5.84 | 2397.2603 | 213.0039 | 14000 | 5.15 | 2718.4466 | 257.8039 | 14000 | 4.66 | 3004.2918 | 307.1332 | 14000 | 4.13 | 3389.8305 | 385.2327
|  | 4.2959 | 19.2881 | mid | 11200 | 7.68 | 1458.3333 | 0 | 11200 | 7.01 | 1597.7175 | 0 | 11200 | 6.37 | 1758.2418 | 0 | 11200 | 5.69 | 1968.3656 | 0 | 11200 | 5.01 | 2235.5289 | 0 | 11200 | 4.33 | 2586.6051 | 0
|  | 1430.5281 | 138.5399 | min | 7220 | 12.23 | 590.3516 | 0 | 6640 | 7.42 | 894.8787 | 0 | 6300 | 6.33 | 995.2607 | 0 | 5880 | 5.23 | 1124.283 | 0 | 5540 | 4.39 | 1261.959 | 0 | 5120 | 3.5 | 1462.8571 | 0
| 20 |  | 12.9782 | max | 21100 | 7.25 | 2910.3448 | 14 | 20800 | 6.5 | 3200 | 8 | 20500 | 5.75 | 3565.2174 | 6.65 | 20200 | 4.95 | 4080.8081 | 5.3 | 19300 | 4.4 | 4386.3636 | 4.4 | 18300 | 3.8 | 4815.7895 | 3.45
|  | 674.1573 | 26.7029 | nom | 14000 | 7.65 | 1830.0654 | 48.1541 | 14000 | 6.85 | 2043.7956 | 84.2697 | 14000 | 6.05 | 2314.0496 | 101.377 | 14000 | 5.25 | 2666.6667 | 127.1995 | 14000 | 4.75 | 2947.3684 | 153.2176 | 14000 | 4.2 | 3333.3333 | 195.4079
|  | 2.1164 | 9.3661 | mid | 11200 | 8.1 | 1382.716 | 0 | 11200 | 7.35 | 1523.8095 | 0 | 11200 | 6.6 | 1696.9697 | 0 | 11200 | 5.8 | 1931.0345 | 0 | 11200 | 5.1 | 2196.0784 | 0 | 11200 | 4.4 | 2545.4545 | 0
|  | 704.7746 | 54.3043 | min | 7300 | 14 | 521.4286 | 0 | 6700 | 8 | 837.5 | 0 | 6400 | 6.65 | 962.406 | 0 | 6000 | 5.3 | 1132.0755 | 0 | 5600 | 4.4 | 1272.7273 | 0 | 5100 | 3.45 | 1478.2609 | 0
Indoor Temp. |  | 22
LWT |  |  | 25 CAP: 25; 35 CAP: 35; 40 CAP: 40; 45 CAP: 45; 50 CAP: 50; 55 CAP: 55
Outdoor air temperature[℃] |  | Heating Demand | COP | CL | CAP | COP | PI | COP | CAP | COP | PI | COP | CAP | COP | PI | COP | CAP | COP | PI | COP | CAP | COP | PI | COP | CAP | COP | PI | COP
|  |  | LWT |  |  |  |  | PI |  |  |  | PI |  |  |  | PI |  |  |  | PI |  |  |  | PI |  |  |  | PI
| -10 |  | 1.4587 | max | 14600 | 2.4 | 6083.3333 | 2.4 | 14400 | 2.25 | 6400 | 2.25 | 14200 | 2.1 | 6761.9048 | 2.1 | 14000 | 1.9 | 7368.4211 | 1.9 | 14000 | 1.85 | 7567.5676 | 1.85 | 14000 | 1.75 | 8000 | 1.75
|  | 21573.0337 | 69.5633 | nom | 14000 | 2.8 | 5000 | 6083.3333 | 14000 | 2.5 | 5600 | 6400 | 14000 | 2.2 | 6363.6364 | 6761.9048 | 14000 | 1.9 | 7368.4211 | 7368.4211 | 14000 | 1.85 | 7567.5676 | 7567.5676 | 14000 | 1.75 | 8000 | 8000
|  | 35.0447 | 100 | mid | 11200 | 2.85 | 3929.8246 | 4 | 11200 | 2.7 | 4148.1481 | 4 | 11200 | 2.55 | 4392.1569 | 4 | 11200 | 2.35 | 4765.9574 | 4 | 11200 | 2.1 | 5333.3333 | 4 | 11200 | 1.85 | 6054.0541 | 4
|  | 11669.8795 | 8000 | min | 6200 | 2.55 | 2431.3725 | 0 | 5900 | 2.3 | 2565.2174 | 0 | 5600 | 2.05 | 2731.7073 | 0 | 5300 | 1.75 | 3028.5714 | 0 | 4600 | 1.45 | 3172.4138 | 0 | 4000 | 1.1 | 3636.3636 | 0
| -9 |  | 1.5476 | max | 15100 | 2.5 | 6040 | 2.5 | 14900 | 2.3333 | 6385.7143 | 2.3333 | 14700 | 2.1667 | 6784.6154 | 2.1667 | 14500 | 1.9667 | 7372.8814 | 1.9667 | 14233.3333 | 1.9167 | 7426.087 | 1.9167 | 14000 | 1.8167 | 7706.422 | 1.8167
|  | 20898.8764 | 68.4519 | nom | 14000 | 2.8833 | 4855.4913 | 6040 | 14000 | 2.6 | 5384.6154 | 6385.7143 | 14000 | 2.3167 | 6043.1655 | 6784.6154 | 14000 | 2.0333 | 6885.2459 | 7372.8814 | 14000 | 1.95 | 7179.4872 | 7426.087 | 14000 | 1.8167 | 7706.422 | 7706.422
|  | 35.8158 | 100 | mid | 11200 | 2.9833 | 3754.1899 | 4 | 11200 | 2.8 | 4000 | 4 | 11200 | 2.6167 | 4280.2548 | 4 | 11200 | 2.4 | 4666.6667 | 4 | 11200 | 2.1667 | 5169.2308 | 4 | 11200 | 1.9333 | 5793.1034 | 4
|  | 11926.6768 | 7706.422 | min | 5833.3333 | 2.9167 | 2000 | 0 | 5266.6667 | 2.2833 | 2306.5693 | 0 | 5066.6667 | 2.05 | 2471.5447 | 0 | 4866.6667 | 1.7833 | 2728.972 | 0 | 4266.6667 | 1.4667 | 2909.0909 | 0 | 3700 | 1.1167 | 3313.4328 | 0
| -8 |  | 1.6367 | max | 15600 | 2.6 | 6000 | 2.6 | 15400 | 2.4167 | 6372.4138 | 2.4167 | 15200 | 2.2333 | 6805.9701 | 2.2333 | 15000 | 2.0333 | 7377.0492 | 2.0333 | 14466.6667 | 1.9833 | 7294.1176 | 1.9833 | 14000 | 1.8833 | 7433.6283 | 1.8833
|  | 20224.7191 | 67.3323 | nom | 14000 | 2.9667 | 4719.1011 | 6000 | 14000 | 2.7 | 5185.1852 | 6372.4138 | 14000 | 2.4333 | 5753.4247 | 6805.9701 | 14000 | 2.1667 | 6461.5385 | 7377.0492 | 14000 | 2.05 | 6829.2683 | 7294.1176 | 14000 | 1.8833 | 7433.6283 | 7433.6283
|  | 36.5361 | 100 | mid | 11200 | 3.1167 | 3593.5829 | 4 | 11200 | 2.9 | 3862.069 | 4 | 11200 | 2.6833 | 4173.913 | 4 | 11200 | 2.45 | 4571.4286 | 4 | 11200 | 2.2333 | 5014.9254 | 4 | 11200 | 2.0167 | 5553.719 | 4
|  | 12166.5285 | 7433.6283 | min | 5466.6667 | 3.2833 | 1664.9746 | 0 | 4633.3333 | 2.2667 | 2044.1176 | 0 | 4533.3333 | 2.05 | 2211.3821 | 0 | 4433.3333 | 1.8167 | 2440.367 | 0 | 3933.3333 | 1.4833 | 2651.6854 | 0 | 3400 | 1.1333 | 3000 | 0
| -7 |  | 1.7259 | max | 16100 | 2.7 | 5962.963 | 2.7 | 15900 | 2.5 | 6360 | 2.5 | 15700 | 2.3 | 6826.087 | 2.3 | 15500 | 2.1 | 7380.9524 | 2.1 | 14700 | 2.05 | 7170.7317 | 2.05 | 14000 | 1.95 | 7179.4872 | 1.95
|  | 19550.5618 | 66.204 | nom | 14000 | 3.05 | 4590.1639 | 5962.963 | 14000 | 2.8 | 5000 | 6360 | 14000 | 2.55 | 5490.1961 | 6826.087 | 14000 | 2.3 | 6086.9565 | 7380.9524 | 14000 | 2.15 | 6511.6279 | 7170.7317 | 14000 | 1.95 | 7179.4872 | 7179.4872
|  | 37.2109 | 100 | mid | 11200 | 3.25 | 3446.1538 | 4 | 11200 | 3 | 3733.3333 | 4 | 11200 | 2.75 | 4072.7273 | 4 | 11200 | 2.5 | 4480 | 4 | 11200 | 2.3 | 4869.5652 | 4 | 11200 | 2.1 | 5333.3333 | 4
|  | 12391.2218 | 7179.4872 | min | 5100 | 3.65 | 1397.2603 | 0 | 4000 | 2.25 | 1777.7778 | 0 | 4000 | 2.05 | 1951.2195 | 0 | 4000 | 1.85 | 2162.1622 | 0 | 3600 | 1.5 | 2400 | 0 | 3100 | 1.15 | 2695.6522 | 0
| -6 |  | 1.7931 | max | 16144.4444 | 2.7611 | 5847.0825 | 2.7611 | 15944.4444 | 2.5556 | 6239.1304 | 2.5556 | 15733.3333 | 2.35 | 6695.0355 | 2.35 | 15533.3333 | 2.1444 | 7243.5233 | 2.1444 | 14744.4444 | 2.0944 | 7039.7878 | 2.0944 | 14033.3333 | 1.9944 | 7036.2117 | 1.9944
|  | 18876.4045 | 65.0667 | nom | 14000 | 3.0889 | 4532.3741 | 5847.0825 | 14000 | 2.8389 | 4931.5068 | 6239.1304 | 14000 | 2.5889 | 5407.7253 | 6695.0355 | 14000 | 2.3389 | 5985.7482 | 7243.5233 | 14000 | 2.1944 | 6379.7468 | 7039.7878 | 14000 | 2 | 7000 | 7036.2117
|  | 37.888 | 100 | mid | 11200 | 3.2944 | 3399.6627 | 4 | 11200 | 3.0444 | 3678.8321 | 4 | 11200 | 2.7944 | 4007.9523 | 4 | 11200 | 2.5444 | 4401.7467 | 4 | 11200 | 2.35 | 4765.9574 | 4 | 11200 | 2.15 | 5209.3023 | 4
|  | 12616.7065 | 7036.2117 | min | 5155.5556 | 3.7111 | 1389.2216 | 0 | 4122.2222 | 2.4056 | 1713.6259 | 0 | 4077.7778 | 2.1667 | 1882.0513 | 0 | 4022.2222 | 1.9222 | 2092.4855 | 0 | 3611.1111 | 1.5611 | 2313.1673 | 0 | 3111.1111 | 1.1944 | 2604.6512 | 0
| -5 |  | 1.8605 | max | 16188.8889 | 2.8222 | 5736.2205 | 2.8222 | 15988.8889 | 2.6111 | 6123.4043 | 2.6111 | 15766.6667 | 2.4 | 6569.4444 | 2.4 | 15566.6667 | 2.1889 | 7111.6751 | 2.1889 | 14788.8889 | 2.1389 | 6914.2857 | 2.1389 | 14066.6667 | 2.0389 | 6899.1826 | 2.0389
|  | 18202.2472 | 63.92 | nom | 14000 | 3.1278 | 4476.0213 | 5736.2205 | 14000 | 2.8778 | 4864.8649 | 6123.4043 | 14000 | 2.6278 | 5327.6956 | 6569.4444 | 14000 | 2.3778 | 5887.8505 | 7111.6751 | 14000 | 2.2389 | 6253.1017 | 6914.2857 | 14000 | 2.05 | 6829.2683 | 6899.1826
|  | 38.5461 | 100 | mid | 11200 | 3.3389 | 3354.4093 | 4 | 11200 | 3.0889 | 3625.8993 | 4 | 11200 | 2.8389 | 3945.2055 | 4 | 11200 | 2.5889 | 4326.1803 | 4 | 11200 | 2.4 | 4666.6667 | 4 | 11200 | 2.2 | 5090.9091 | 4
|  | 12835.8567 | 6899.1826 | min | 5211.1111 | 3.7722 | 1381.4433 | 0 | 4244.4444 | 2.5611 | 1657.2668 | 0 | 4155.5556 | 2.2833 | 1819.9513 | 0 | 4044.4444 | 1.9944 | 2027.8552 | 0 | 3622.2222 | 1.6222 | 2232.8767 | 0 | 3122.2222 | 1.2389 | 2520.1794 | 0
| -4 |  | 1.9281 | max | 16233.3333 | 2.8833 | 5630.0578 | 2.8833 | 16033.3333 | 2.6667 | 6012.5 | 2.6667 | 15800 | 2.45 | 6448.9796 | 2.45 | 15600 | 2.2333 | 6985.0746 | 2.2333 | 14833.3333 | 2.1833 | 6793.8931 | 2.1833 | 14100 | 2.0833 | 6768 | 2.0833
|  | 17528.0899 | 62.7634 | nom | 14000 | 3.1667 | 4421.0526 | 5630.0578 | 14000 | 2.9167 | 4800 | 6012.5 | 14000 | 2.6667 | 5250 | 6448.9796 | 14000 | 2.4167 | 5793.1034 | 6985.0746 | 14000 | 2.2833 | 6131.3869 | 6793.8931 | 14000 | 2.1 | 6666.6667 | 6768
|  | 39.1866 | 100 | mid | 11200 | 3.3833 | 3310.3448 | 4 | 11200 | 3.1333 | 3574.4681 | 4 | 11200 | 2.8833 | 3884.3931 | 4 | 11200 | 2.6333 | 4253.1646 | 4 | 11200 | 2.45 | 4571.4286 | 4 | 11200 | 2.25 | 4977.7778 | 4
|  | 13049.1454 | 6768 | min | 5266.6667 | 3.8333 | 1373.913 | 0 | 4366.6667 | 2.7167 | 1607.362 | 0 | 4233.3333 | 2.4 | 1763.8889 | 0 | 4066.6667 | 2.0667 | 1967.7419 | 0 | 3633.3333 | 1.6833 | 2158.4158 | 0 | 3133.3333 | 1.2833 | 2441.5584 | 0
| -3 |  | 1.9958 | max | 16277.7778 | 2.9444 | 5528.3019 | 2.9444 | 16077.7778 | 2.7222 | 5906.1224 | 2.7222 | 15833.3333 | 2.5 | 6333.3333 | 2.5 | 15633.3333 | 2.2778 | 6863.4146 | 2.2778 | 14877.7778 | 2.2278 | 6678.3042 | 2.2278 | 14133.3333 | 2.1278 | 6642.2977 | 2.1278
|  | 16853.9326 | 61.5965 | nom | 14000 | 3.2056 | 4367.4177 | 5528.3019 | 14000 | 2.9556 | 4736.8421 | 5906.1224 | 14000 | 2.7056 | 5174.538 | 6333.3333 | 14000 | 2.4556 | 5701.3575 | 6863.4146 | 14000 | 2.3278 | 6014.3198 | 6678.3042 | 14000 | 2.15 | 6511.6279 | 6642.2977
|  | 39.8108 | 100 | mid | 11200 | 3.4278 | 3267.423 | 4 | 11200 | 3.1778 | 3524.4755 | 4 | 11200 | 2.9278 | 3825.4269 | 4 | 11200 | 2.6778 | 4182.5726 | 4 | 11200 | 2.5 | 4480 | 4 | 11200 | 2.3 | 4869.5652 | 4
|  | 13257.0113 | 6642.2977 | min | 5322.2222 | 3.8944 | 1366.6191 | 0 | 4488.8889 | 2.8722 | 1562.8627 | 0 | 4311.1111 | 2.5167 | 1713.0243 | 0 | 4088.8889 | 2.1389 | 1911.6883 | 0 | 3644.4444 | 1.7444 | 2089.172 | 0 | 3144.4444 | 1.3278 | 2368.2008 | 0
| -2 |  | 2.0638 | max | 16322.2222 | 3.0056 | 5430.6839 | 3.0202 | 16122.2222 | 2.7778 | 5804 | 2.7778 | 15866.6667 | 2.55 | 6222.2222 | 2.55 | 15666.6667 | 2.3222 | 6746.4115 | 2.3222 | 14922.2222 | 2.2722 | 6567.2372 | 2.2722 | 14166.6667 | 2.1722 | 6521.7391 | 2.1722
|  | 16179.7753 | 60.4188 | nom | 14000 | 3.2444 | 4315.0685 | 5357.1704 | 14000 | 2.9944 | 4675.3247 | 5804 | 14000 | 2.7444 | 5101.2146 | 6222.2222 | 14000 | 2.4944 | 5612.4722 | 6746.4115 | 14000 | 2.3722 | 5901.6393 | 6567.2372 | 14000 | 2.2 | 6363.6364 | 6521.7391
|  | 40.42 | 100 | mid | 11200 | 3.4722 | 3225.6 | 3 | 11200 | 3.2222 | 3475.8621 | 4 | 11200 | 2.9722 | 3768.2243 | 4 | 11200 | 2.7222 | 4114.2857 | 4 | 11200 | 2.55 | 4392.1569 | 4 | 11200 | 2.35 | 4765.9574 | 4
|  | 13459.8633 | 6521.7391 | min | 5377.7778 | 3.9556 | 1359.5506 | 0.93866 | 4611.1111 | 3.0278 | 1522.9358 | 0 | 4388.8889 | 2.6333 | 1666.6667 | 0 | 4111.1111 | 2.2111 | 1859.2965 | 0 | 3655.5556 | 1.8056 | 2024.6154 | 0 | 3155.5556 | 1.3722 | 2299.5951 | 0
| -1 |  | 2.1321 | max | 16366.6667 | 3.0667 | 5336.9565 | 3.1455 | 16166.6667 | 2.8333 | 5705.8824 | 2.8944 | 15900 | 2.6 | 6115.3846 | 2.6381 | 15700 | 2.3667 | 6633.8028 | 2.3857 | 14966.6667 | 2.3167 | 6460.4317 | 2.3167 | 14200 | 2.2167 | 6406.015 | 2.2167
|  | 15505.618 | 59.2297 | nom | 14000 | 3.2833 | 4263.9594 | 4929.4682 | 14000 | 3.0333 | 4615.3846 | 5357.1962 | 14000 | 2.7833 | 5029.9401 | 5877.6718 | 14000 | 2.5333 | 5526.3158 | 6499.3351 | 14000 | 2.4167 | 5793.1034 | 6460.4317 | 14000 | 2.25 | 6222.2222 | 6406.015
|  | 41.0153 | 100 | mid | 11200 | 3.5167 | 3184.8341 | 3 | 11200 | 3.2667 | 3428.5714 | 3 | 11200 | 3.0167 | 3712.7072 | 3 | 11200 | 2.7667 | 4048.1928 | 3 | 11200 | 2.6 | 4307.6923 | 4 | 11200 | 2.4 | 4666.6667 | 4
|  | 13658.0842 | 6406.015 | min | 5433.3333 | 4.0167 | 1352.6971 | 0.63618 | 4733.3333 | 3.1833 | 1486.911 | 0.6949 | 4466.6667 | 2.75 | 1624.2424 | 0.79243 | 4133.3333 | 2.2833 | 1810.219 | 0.88566 | 3666.6667 | 1.8667 | 1964.2857 | 0 | 3166.6667 | 1.4167 | 2235.2941 | 0
| 0 |  | 2.1898 | max | 16411.1111 | 3.1278 | 5246.8917 | 3.2552 | 16211.1111 | 2.8889 | 5611.5385 | 3.0033 | 15933.3333 | 2.65 | 6012.5786 | 2.7482 | 15733.3333 | 2.4111 | 6525.3456 | 2.4949 | 15011.1111 | 2.3611 | 6357.6471 | 2.3789 | 14233.3333 | 2.2611 | 6294.8403 | 2.2611
|  | 14831.4607 | 58.0287 | nom | 14000 | 3.3222 | 4214.0468 | 4556.2799 | 14000 | 3.0722 | 4556.962 | 4938.4176 | 14000 | 2.8222 | 4960.6299 | 5396.8786 | 14000 | 2.5722 | 5442.7646 | 5944.6185 | 14000 | 2.4611 | 5688.4876 | 6234.6434 | 14000 | 2.3 | 6086.9565 | 6294.8403
|  | 41.3943 | 100 | mid | 11200 | 3.5611 | 3145.0858 | 3 | 11200 | 3.3111 | 3382.5503 | 3 | 11200 | 3.0611 | 3658.8022 | 3 | 11200 | 2.8111 | 3984.1897 | 3 | 11200 | 2.65 | 4226.4151 | 3 | 11200 | 2.45 | 4571.4286 | 4
|  | 13784.2866 | 6294.8403 | min | 5488.8889 | 4.0778 | 1346.049 | 0.34485 | 4855.5556 | 3.3389 | 1454.2429 | 0.37604 | 4544.4444 | 2.8667 | 1585.2713 | 0.43007 | 4155.5556 | 2.3556 | 1764.1509 | 0.47969 | 3677.7778 | 1.9278 | 1907.781 | 0.82232 | 3177.7778 | 1.4611 | 2174.9049 | 0
| 1 |  | 2.2632 | max | 16455.5556 | 3.1889 | 5160.2787 | 3.3501 | 16255.5556 | 2.9444 | 5520.7547 | 3.0995 | 15966.6667 | 2.7 | 5913.5802 | 2.8482 | 15766.6667 | 2.4556 | 6420.8145 | 2.5973 | 15055.5556 | 2.4056 | 6258.6605 | 2.4907 | 14266.6667 | 2.3056 | 6187.9518 | 2.3238
|  | 14157.3034 | 56.8149 | nom | 14000 | 3.3611 | 4165.2893 | 4225.9617 | 14000 | 3.1111 | 4500 | 4567.6269 | 14000 | 2.8611 | 4893.2039 | 4970.5711 | 14000 | 2.6111 | 5361.7021 | 5450.86 | 14000 | 2.5056 | 5587.5831 | 5684.173 | 14000 | 2.35 | 5957.4468 | 6092.3523
|  | 42.4132 | 100 | mid | 11200 | 3.6056 | 3106.3174 | 3 | 11200 | 3.3556 | 3337.7483 | 3 | 11200 | 3.1056 | 3606.4401 | 3 | 11200 | 2.8556 | 3922.179 | 3 | 11200 | 2.7 | 4148.1481 | 3 | 11200 | 2.5 | 4480 | 3
|  | 14123.6052 | 6240.5144 | min | 5544.4444 | 4.1389 | 1339.5973 | 0.06406 | 4977.7778 | 3.4944 | 1424.4833 | 0.06974 | 4622.2222 | 2.9833 | 1549.3482 | 0.079985 | 4177.7778 | 2.4278 | 1720.8238 | 0.08904 | 3688.8889 | 1.9889 | 1854.7486 | 0.14902 | 3188.8889 | 1.5056 | 2118.0812 | 0.58989
14kW-Maximum heating CAP | 2 |  | 2.409 | max | 16500 | 3.25 | 5076.9231 | 3.4461 | 16300 | 3 | 5433.3333 | 3.1961 | 16000 | 2.75 | 5818.1818 | 2.9461 | 15800 | 2.5 | 6320 | 2.6961 | 15100 | 2.45 | 6163.2653 | 2.5869 | 14300 | 2.35 | 6085.1064 | 2.4277
|  | 13483.1461 | 55.5877 | nom | 14000 | 3.4 | 4117.6471 | 3912.5271 | 14000 | 3.15 | 4444.4444 | 4218.5617 | 14000 | 2.9 | 4827.5862 | 4576.5344 | 14000 | 2.65 | 5283.0189 | 5000.893 | 14000 | 2.55 | 5490.1961 | 5212.0498 | 14000 | 2.4 | 5833.3333 | 5553.9026
|  | 40.4685 | 100 | mid | 11200 | 3.65 | 3068.4932 | 2 | 11200 | 3.4 | 3294.1176 | 2 | 11200 | 3.15 | 3555.5556 | 2 | 11200 | 2.9 | 3862.069 | 2 | 11200 | 2.75 | 4072.7273 | 2 | 11200 | 2.55 | 4392.1569 | 2
|  | 13475.9953 | 5594.0872 | min | 5600 | 4.2 | 1333.3333 | 0.81541 | 5100 | 3.65 | 1397.2603 | 0.81541 | 4700 | 3.1 | 1516.129 | 0.81541 | 4200 | 2.5 | 1680 | 0.81541 | 3700 | 2.05 | 1804.878 | 0.81541 | 3200 | 1.55 | 2064.5161 | 0.81541
| 3 |  | 2.5633 | max | 16560 | 3.54 | 4677.9661 | 3.8148 | 16360 | 3.25 | 5033.8462 | 3.5248 | 16080 | 2.96 | 5432.4324 | 3.2348 | 15860 | 2.66 | 5962.406 | 2.9348 | 15160 | 2.54 | 5968.5039 | 2.7593 | 14360 | 2.38 | 6033.6134 | 2.5338
|  | 12808.9888 | 54.3463 | nom | 14000 | 3.7 | 3783.7838 | 3357.6673 | 14000 | 3.41 | 4105.5718 | 3633.9129 | 14000 | 3.12 | 4487.1795 | 3959.6886 | 14000 | 2.82 | 4964.539 | 4364.4478 | 14000 | 2.67 | 5243.4457 | 4642.0718 | 14000 | 2.47 | 5668.0162 | 5055.2402
|  | 38.4972 | 100 | mid | 11200 | 3.97 | 2821.1587 | 2 | 11200 | 3.68 | 3043.4783 | 2 | 11200 | 3.39 | 3303.8348 | 2 | 11200 | 3.09 | 3624.5955 | 2 | 11200 | 2.88 | 3888.8889 | 2 | 11200 | 2.62 | 4274.8092 | 2
|  | 12819.5778 | 5001.2253 | min | 5380 | 4.68 | 1149.5726 | 0.57464 | 4920 | 3.81 | 1291.3386 | 0.57464 | 4500 | 3.18 | 1415.0943 | 0.57464 | 4000 | 2.51 | 1593.6255 | 0.57464 | 3500 | 2.04 | 1715.6863 | 0.57464 | 3000 | 1.53 | 1960.7843 | 0.57464
| 4 |  | 2.7532 | max | 16620 | 3.83 | 4339.4256 | 4.1932 | 16420 | 3.5 | 4691.4286 | 3.8632 | 16160 | 3.17 | 5097.7918 | 3.5332 | 15920 | 2.82 | 5645.3901 | 3.1832 | 15220 | 2.63 | 5787.0722 | 2.9365 | 14420 | 2.41 | 5983.4025 | 2.6399
|  | 12134.8315 | 53.0897 | nom | 14000 | 4 | 3500 | 2893.9461 | 14000 | 3.67 | 3814.7139 | 3141.1524 | 14000 | 3.34 | 4191.6168 | 3434.5371 | 14000 | 2.99 | 4682.2742 | 3812.1748 | 14000 | 2.79 | 5017.9211 | 4132.3443 | 14000 | 2.54 | 5511.811 | 4596.6668
|  | 36.5386 | 100 | mid | 11200 | 4.29 | 2610.7226 | 2 | 11200 | 3.96 | 2828.2828 | 2 | 11200 | 3.63 | 3085.3994 | 2 | 11200 | 3.28 | 3414.6341 | 2 | 11200 | 3.01 | 3720.9302 | 2 | 11200 | 2.69 | 4163.5688 | 2
|  | 12167.3483 | 4419.2716 | min | 5160 | 5.16 | 1000 | 0.33387 | 4740 | 3.97 | 1193.9547 | 0.33387 | 4300 | 3.26 | 1319.0184 | 0.33387 | 3800 | 2.52 | 1507.9365 | 0.33387 | 3300 | 2.03 | 1625.6158 | 0.33387 | 2800 | 1.51 | 1854.3046 | 0.33387
| 5 |  | 2.9832 | max | 16680 | 4.12 | 4048.5437 | 4.5811 | 16480 | 3.75 | 4394.6667 | 4.2111 | 16240 | 3.38 | 4804.7337 | 3.8411 | 15980 | 2.98 | 5362.4161 | 3.4411 | 15280 | 2.72 | 5617.6471 | 3.1186 | 14480 | 2.44 | 5934.4262 | 2.746
|  | 11460.6742 | 51.8169 | nom | 14000 | 4.3 | 3255.814 | 2501.7081 | 14000 | 3.93 | 3562.341 | 2721.5137 | 14000 | 3.56 | 3932.5843 | 2983.6651 | 14000 | 3.16 | 4430.3797 | 3330.488 | 14000 | 2.91 | 4810.9966 | 3674.9568 | 14000 | 2.61 | 5363.9847 | 4173.5349
|  | 34.5455 | 100 | mid | 11200 | 4.61 | 2429.5011 | 2 | 11200 | 4.24 | 2641.5094 | 2 | 11200 | 3.87 | 2894.0568 | 2 | 11200 | 3.47 | 3227.6657 | 2 | 11200 | 3.14 | 3566.879 | 2 | 11200 | 2.76 | 4057.971 | 2
|  | 11503.644 | 3856.1326 | min | 4940 | 5.64 | 875.8865 | 0.093098 | 4560 | 4.13 | 1104.1162 | 0.093098 | 4100 | 3.34 | 1227.5449 | 0.093098 | 3600 | 2.53 | 1422.9249 | 0.093098 | 3100 | 2.02 | 1534.6535 | 0.093098 | 2600 | 1.49 | 1744.9664 | 0.093098
| 6 |  | 3.1608 | max | 16740 | 4.41 | 3795.9184 | 5.0059 | 16540 | 4 | 4135 | 4.5061 | 16320 | 3.59 | 4545.961 | 4.0709 | 16040 | 3.14 | 5108.2803 | 3.6006 | 15340 | 2.81 | 5459.0747 | 3.2072 | 14540 | 2.47 | 5886.6397 | 2.7661
|  | 10786.5169 | 50.5267 | nom | 14000 | 4.6 | 3043.4783 | 2154.7466 | 14000 | 4.19 | 3341.2888 | 2393.7825 | 14000 | 3.78 | 3703.7037 | 2649.6526 | 14000 | 3.33 | 4204.2042 | 2995.732 | 14000 | 3.03 | 4620.462 | 3363.1875 | 14000 | 2.68 | 5223.8806 | 3899.5425
|  | 32.4589 | 100 | mid | 11200 | 4.93 | 2271.8053 | 1 | 11200 | 4.52 | 2477.8761 | 1 | 11200 | 4.11 | 2725.0608 | 1 | 11200 | 3.66 | 3060.1093 | 1 | 11200 | 3.27 | 3425.0765 | 1 | 11200 | 2.83 | 3957.5972 | 1
|  | 10808.8153 | 3419.6875 | min | 4720 | 6.12 | 771.2418 | 0.93619 | 4380 | 4.29 | 1020.979 | 0.93937 | 3900 | 3.42 | 1140.3509 | 0.94336 | 3400 | 2.54 | 1338.5827 | 0.94699 | 2900 | 2.01 | 1442.7861 | 0.95018 | 2400 | 1.47 | 1632.6531 | 0.95301
| 7 |  | 3.2916 | max | 16800 | 4.7 | 3574.4681 | 5.4692 | 16600 | 4.25 | 3905.8824 | 4.7456 | 16400 | 3.8 | 4315.7895 | 4.2267 | 16100 | 3.3 | 4878.7879 | 3.6733 | 15400 | 2.9 | 5310.3448 | 3.2209 | 14600 | 2.5 | 5840 | 2.7248
|  | 10112.3596 | 49.2177 | nom | 14000 | 4.9 | 2857.1429 | 1848.9815 | 14000 | 4.45 | 3146.0674 | 2130.8836 | 14000 | 4 | 3500 | 2392.4759 | 14000 | 3.5 | 4000 | 2752.9671 | 14000 | 3.15 | 4444.4444 | 3139.6466 | 14000 | 2.75 | 5090.9091 | 3711.2722
|  | 30.4368 | 100 | mid | 11200 | 5.25 | 2133.3333 | 1 | 11200 | 4.8 | 2333.3333 | 1 | 11200 | 4.35 | 2574.7126 | 1 | 11200 | 3.85 | 2909.0909 | 1 | 11200 | 3.4 | 3294.1176 | 1 | 11200 | 2.9 | 3862.069 | 1
|  | 10135.4468 | 3079.1485 | min | 4500 | 6.6 | 681.8182 | 0.83767 | 4200 | 4.45 | 943.8202 | 0.84462 | 3700 | 3.5 | 1057.1429 | 0.85498 | 3200 | 2.55 | 1254.902 | 0.86404 | 2700 | 2 | 1350 | 0.87204 | 2200 | 1.45 | 1517.2414 | 0.87915
| 8 |  | 3.5118 | max | 16860 | 4.81 | 3505.1975 | 5.6337 | 16640 | 4.38 | 3799.0868 | 4.8406 | 16440 | 3.93 | 4183.2061 | 4.3309 | 16160 | 3.48 | 4643.6782 | 3.792 | 15440 | 3.06 | 5045.7516 | 3.3069 | 14640 | 2.64 | 5545.4545 | 2.7907
|  | 9438.2022 | 47.8884 | nom | 14000 | 5.02 | 2788.8446 | 1675.3089 | 14000 | 4.59 | 3050.1089 | 1949.8182 | 14000 | 4.16 | 3365.3846 | 2179.2569 | 14000 | 3.69 | 3794.0379 | 2488.9763 | 14000 | 3.32 | 4216.8675 | 2854.0752 | 14000 | 2.9 | 4827.5862 | 3381.9948
|  | 28.4727 | 100 | mid | 11200 | 5.37 | 2085.6611 | 1 | 11200 | 4.95 | 2262.6263 | 1 | 11200 | 4.53 | 2472.4062 | 1 | 11200 | 4.06 | 2758.6207 | 1 | 11200 | 3.58 | 3128.4916 | 1 | 11200 | 3.06 | 3660.1307 | 1
|  | 9481.409 | 2699.889 | min | 4920 | 6.31 | 779.7147 | 0.71946 | 4600 | 4.54 | 1013.2159 | 0.73306 | 4120 | 3.73 | 1104.5576 | 0.75116 | 3640 | 2.91 | 1250.8591 | 0.76696 | 3200 | 2.34 | 1367.5214 | 0.77978 | 2760 | 1.77 | 1559.322 | 0.79126
| 9 |  | 3.7684 | max | 16920 | 4.92 | 3439.0244 | 5.7103 | 16680 | 4.51 | 3698.4479 | 4.9153 | 16480 | 4.06 | 4059.1133 | 4.4357 | 16220 | 3.66 | 4431.694 | 3.9279 | 15480 | 3.22 | 4807.4534 | 3.4092 | 14680 | 2.78 | 5280.5755 | 2.8707
|  | 8764.0449 | 46.537 | nom | 14000 | 5.14 | 2723.7354 | 1534.7739 | 14000 | 4.73 | 2959.8309 | 1782.9991 | 14000 | 4.32 | 3240.7407 | 1975.8061 | 14000 | 3.88 | 3608.2474 | 2231.2453 | 14000 | 3.49 | 4011.4613 | 2570.6873 | 14000 | 3.05 | 4590.1639 | 3052.9492
|  | 26.431 | 100 | mid | 11200 | 5.49 | 2040.0729 | 1 | 11200 | 5.1 | 2196.0784 | 1 | 11200 | 4.71 | 2377.9193 | 1 | 11200 | 4.27 | 2622.9508 | 1 | 11200 | 3.76 | 2978.7234 | 1 | 11200 | 3.22 | 3478.2609 | 1
|  | 8801.5275 | 2335.5916 | min | 5340 | 6.02 | 887.0432 | 0.58431 | 5000 | 4.63 | 1079.9136 | 0.6071 | 4540 | 3.96 | 1146.4646 | 0.63424 | 4080 | 3.27 | 1247.7064 | 0.65787 | 3700 | 2.68 | 1380.597 | 0.67521 | 3320 | 2.09 | 1588.5167 | 0.69087
| 10 |  | 4.0664 | max | 16980 | 5.03 | 3375.7455 | 5.6786 | 16720 | 4.64 | 3603.4483 | 4.9658 | 16520 | 4.19 | 3942.7208 | 4.5411 | 16280 | 3.84 | 4239.5833 | 4.0843 | 15520 | 3.38 | 4591.716 | 3.5312 | 14720 | 2.92 | 5041.0959 | 2.9679
|  | 8089.8876 | 45.1614 | nom | 14000 | 5.26 | 2661.597 | 1424.6258 | 14000 | 4.87 | 2874.7433 | 1629.1207 | 14000 | 4.48 | 3125 | 1781.4783 | 14000 | 4.07 | 3439.8034 | 1980.7513 | 14000 | 3.66 | 3825.1366 | 2290.9466 | 14000 | 3.2 | 4375 | 2725.825
|  | 24.31 | 100 | mid | 11200 | 5.61 | 1996.4349 | 1 | 11200 | 5.25 | 2133.3333 | 1 | 11200 | 4.89 | 2290.3885 | 1 | 11200 | 4.48 | 2500 | 1 | 11200 | 3.94 | 2842.6396 | 1 | 11200 | 3.38 | 3313.6095 | 1
|  | 8095.246 | 1990.7638 | min | 5760 | 5.73 | 1005.2356 | 0.42829 | 5400 | 4.72 | 1144.0678 | 0.46377 | 4960 | 4.19 | 1183.7709 | 0.50158 | 4520 | 3.63 | 1245.1791 | 0.53441 | 4200 | 3.02 | 1390.7285 | 0.5557 | 3880 | 2.41 | 1609.9585 | 0.57512
| 11 |  | 4.3603 | max | 17040 | 5.14 | 3315.1751 | 5.5114 | 16760 | 4.77 | 3513.6268 | 4.9865 | 16560 | 4.32 | 3833.3333 | 4.6474 | 16340 | 4.02 | 4064.6766 | 4.2655 | 15560 | 3.54 | 4395.4802 | 3.6775 | 14760 | 3.06 | 4823.5294 | 3.0866
|  | 7415.7303 | 43.759 | nom | 14000 | 5.38 | 2602.2305 | 1345.5289 | 14000 | 5.01 | 2794.4112 | 1487.1514 | 14000 | 4.64 | 3017.2414 | 1595.6873 | 14000 | 4.26 | 3286.385 | 1738.5443 | 14000 | 3.83 | 3655.3525 | 2016.4967 | 14000 | 3.35 | 4179.1045 | 2402.5879
|  | 22.3 | 100 | mid | 11200 | 5.73 | 1954.6248 | 1 | 11200 | 5.4 | 2074.0741 | 1 | 11200 | 5.07 | 2209.073 | 1 | 11200 | 4.69 | 2388.0597 | 1 | 11200 | 4.12 | 2718.4466 | 1 | 11200 | 3.54 | 3163.8418 | 1
|  | 7425.9098 | 1703.0875 | min | 6180 | 5.44 | 1136.0294 | 0.24616 | 5800 | 4.81 | 1205.8212 | 0.29921 | 5380 | 4.42 | 1217.1946 | 0.34978 | 4960 | 3.99 | 1243.1078 | 0.39355 | 4700 | 3.36 | 1398.8095 | 0.4178 | 4440 | 2.73 | 1626.3736 | 0.4402
| 12 |  | 4.6255 | max | 17100 | 5.25 | 3257.1429 | 5.1715 | 16800 | 4.9 | 3428.5714 | 4.9704 | 16600 | 4.45 | 3730.3371 | 4.7546 | 16400 | 4.2 | 3904.7619 | 4.4772 | 15600 | 3.7 | 4216.2162 | 3.8542 | 14800 | 3.2 | 4625 | 3.2326
|  | 6741.573 | 42.3269 | nom | 14000 | 5.5 | 2545.4545 | 1303.5901 | 14000 | 5.15 | 2718.4466 | 1356.3429 | 14000 | 4.8 | 2916.6667 | 1417.8997 | 14000 | 4.45 | 3146.0674 | 1505.7504 | 14000 | 4 | 3500 | 1749.1691 | 14000 | 3.5 | 4000 | 2085.5057
|  | 20.2632 | 100 | mid | 11200 | 5.85 | 1914.5299 | 1 | 11200 | 5.55 | 2018.018 | 1 | 11200 | 5.25 | 2133.3333 | 1 | 11200 | 4.9 | 2285.7143 | 1 | 11200 | 4.3 | 2604.6512 | 1 | 11200 | 3.7 | 3027.027 | 1
|  | 6747.6363 | 1458.7828 | min | 6600 | 5.15 | 1281.5534 | 0.030777 | 6200 | 4.9 | 1265.3061 | 0.10831 | 5800 | 4.65 | 1247.3118 | 0.17437 | 5400 | 4.35 | 1241.3793 | 0.23131 | 5200 | 3.7 | 1405.4054 | 0.25693 | 5000 | 3.05 | 1639.3443 | 0.2809
| 13 |  | 4.7716 | max | 17566.6667 | 5.2833 | 3324.9211 | 5.15 | 17266.6667 | 4.9333 | 3500 | 4.9667 | 17033.3333 | 4.55 | 3743.5897 | 4.8066 | 16833.3333 | 4.3 | 3914.7287 | 4.6037 | 16033.3333 | 3.8 | 4219.2982 | 3.9866 | 15200 | 3.3 | 4606.0606 | 3.3564
|  | 6067.4157 | 40.8612 | nom | 14000 | 5.5 | 2545.4545 | 1178.139 | 14000 | 5.1833 | 2700.9646 | 1221.6273 | 14000 | 4.8667 | 2876.7123 | 1262.3103 | 14000 | 4.55 | 3076.9231 | 1317.9433 | 14000 | 4.1 | 3414.6341 | 1521.967 | 14000 | 3.6167 | 3870.9677 | 1807.7112
|  | 18.2253 | 100 | mid | 11200 | 5.9 | 1898.3051 | 0 | 11200 | 5.5833 | 2005.9701 | 0 | 11200 | 5.3167 | 2106.5831 | 1 | 11200 | 5.0167 | 2232.5581 | 1 | 11200 | 4.4167 | 2535.8491 | 1 | 11200 | 3.8167 | 2934.4978 | 1
|  | 6069.0251 | 1271.8925 | min | 6700 | 5.15 | 1300.9709 | 0 | 6266.6667 | 4.9667 | 1261.745 | 0 | 5833.3333 | 4.7833 | 1219.5122 | 0.043618 | 5400 | 4.55 | 1186.8132 | 0.11507 | 5233.3333 | 3.9167 | 1336.1702 | 0.13979 | 5066.6667 | 3.2667 | 1551.0204 | 0.16317
| 14 |  | 4.9317 | max | 18033.3333 | 5.3167 | 3391.8495 | 5.15 | 17733.3333 | 4.9667 | 3570.4698 | 5.0333 | 17466.6667 | 4.65 | 3756.2724 | 4.9167 | 17266.6667 | 4.4 | 3924.2424 | 4.75 | 16466.6667 | 3.9 | 4222.2222 | 4.1419 | 15600 | 3.4 | 4588.2353 | 3.5026
|  | 5393.2584 | 39.3574 | nom | 14000 | 5.5 | 2545.4545 | 1047.2346 | 14000 | 5.2167 | 2683.7061 | 1071.5083 | 14000 | 4.9333 | 2837.8378 | 1096.9339 | 14000 | 4.65 | 3010.7527 | 1135.4228 | 14000 | 4.2 | 3333.3333 | 1302.132 | 14000 | 3.7333 | 3750 | 1539.7812
|  | 16.197 | 91.0002 | mid | 11200 | 5.95 | 1882.3529 | 0 | 11200 | 5.6167 | 1994.0653 | 0 | 11200 | 5.3833 | 2080.4954 | 0 | 11200 | 5.1333 | 2181.8182 | 0 | 11200 | 4.5333 | 2470.5882 | 1 | 11200 | 3.9333 | 2847.4576 | 1
|  | 5393.5907 | 1093.6661 | min | 6800 | 5.15 | 1320.3883 | 0 | 6333.3333 | 5.0333 | 1258.2781 | 0 | 5866.6667 | 4.9167 | 1193.2203 | 0 | 5400 | 4.75 | 1136.8421 | 0 | 5266.6667 | 4.1333 | 1274.1935 | 0.021336 | 5133.3333 | 3.4833 | 1473.6842 | 0.042845
| 15 |  | 5.0719 | max | 18500 | 5.35 | 3457.9439 | 5.15 | 18200 | 5 | 3640 | 5.1 | 17900 | 4.75 | 3768.4211 | 5.05 | 17700 | 4.5 | 3933.3333 | 4.95 | 16900 | 4 | 4225 | 4.35 | 16000 | 3.5 | 4571.4286 | 3.7
|  | 4719.1011 | 37.8094 | nom | 14000 | 5.5 | 2545.4545 | 916.3303 | 14000 | 5.25 | 2666.6667 | 925.3139 | 14000 | 5 | 2800 | 934.4755 | 14000 | 4.75 | 2947.3684 | 953.3538 | 14000 | 4.3 | 3255.814 | 1084.8508 | 14000 | 3.85 | 3636.3636 | 1275.4327
|  | 14.1718 | 77.1214 | mid | 11200 | 6 | 1866.6667 | 0 | 11200 | 5.65 | 1982.3009 | 0 | 11200 | 5.45 | 2055.0459 | 0 | 11200 | 5.25 | 2133.3333 | 0 | 11200 | 4.65 | 2408.6022 | 0 | 11200 | 4.05 | 2765.4321 | 0
|  | 4719.2139 | 930.4617 | min | 6900 | 5.15 | 1339.8058 | 0 | 6400 | 5.1 | 1254.902 | 0 | 5900 | 5.05 | 1168.3168 | 0 | 5400 | 4.95 | 1090.9091 | 0 | 5300 | 4.35 | 1218.3908 | 0 | 5200 | 3.7 | 1405.4054 | 0
| 16 |  | 5.605 | max | 19020 | 5.73 | 3319.3717 | 6.92 | 18720 | 5.3 | 3532.0755 | 5.68 | 18420 | 4.95 | 3721.2121 | 5.37 | 18200 | 4.59 | 3965.1416 | 5.02 | 17380 | 4.08 | 4259.8039 | 4.36 | 16460 | 3.56 | 4623.5955 | 3.65
|  | 4044.9438 | 36.2094 | nom | 14000 | 5.93 | 2360.8769 | 584.5295 | 14000 | 5.57 | 2513.465 | 712.138 | 14000 | 5.21 | 2687.1401 | 753.2484 | 14000 | 4.85 | 2886.5979 | 805.7657 | 14000 | 4.39 | 3189.0661 | 927.7394 | 14000 | 3.92 | 3571.4286 | 1108.2038
|  | 12.154 | 63.7126 | mid | 11200 | 6.42 | 1744.5483 | 0 | 11200 | 5.99 | 1869.783 | 0 | 11200 | 5.68 | 1971.831 | 0 | 11200 | 5.36 | 2089.5522 | 0 | 11200 | 4.74 | 2362.8692 | 0 | 11200 | 4.12 | 2718.4466 | 0
|  | 4047.2808 | 722.0817 | min | 6980 | 6.92 | 1008.6705 | 0 | 6460 | 5.68 | 1137.3239 | 0 | 6000 | 5.37 | 1117.3184 | 0 | 5520 | 5.02 | 1099.6016 | 0 | 5360 | 4.36 | 1229.3578 | 0 | 5180 | 3.65 | 1419.1781 | 0
| 17 |  | 6.3703 | max | 19540 | 6.11 | 3198.036 | 8.69 | 19240 | 5.6 | 3435.7143 | 6.26 | 18940 | 5.15 | 3677.6699 | 5.69 | 18700 | 4.68 | 3995.7265 | 5.09 | 17860 | 4.16 | 4293.2692 | 4.37 | 16920 | 3.62 | 4674.0331 | 3.6
|  | 3370.7865 | 34.5463 | nom | 14000 | 6.36 | 2201.2579 | 387.8926 | 14000 | 5.89 | 2376.91 | 538.4643 | 14000 | 5.42 | 2583.0258 | 592.4054 | 14000 | 4.95 | 2828.2828 | 662.237 | 14000 | 4.48 | 3125 | 771.347 | 14000 | 3.99 | 3508.7719 | 936.3296
|  | 10.1701 | 51.5056 | mid | 11200 | 6.84 | 1637.4269 | 0 | 11200 | 6.33 | 1769.3523 | 0 | 11200 | 5.91 | 1895.0931 | 0 | 11200 | 5.47 | 2047.532 | 0 | 11200 | 4.83 | 2318.8406 | 0 | 11200 | 4.19 | 2673.031 | 0
|  | 3386.6343 | 531.6326 | min | 7060 | 8.69 | 812.4281 | 0 | 6520 | 6.26 | 1041.5335 | 0 | 6100 | 5.69 | 1072.0562 | 0 | 5640 | 5.09 | 1108.055 | 0 | 5420 | 4.37 | 1240.2746 | 0 | 5160 | 3.6 | 1433.3333 | 0
| 18 |  | 7.6349 | max | 20060 | 6.49 | 3090.9091 | 10.46 | 19760 | 5.9 | 3349.1525 | 6.84 | 19460 | 5.35 | 3637.3832 | 6.01 | 19200 | 4.77 | 4025.1572 | 5.16 | 18340 | 4.24 | 4325.4717 | 4.38 | 17380 | 3.68 | 4722.8261 | 3.55
|  | 2696.6292 | 32.804 | nom | 14000 | 6.79 | 2061.8557 | 257.8039 | 14000 | 6.21 | 2254.4283 | 394.244 | 14000 | 5.63 | 2486.6785 | 448.6904 | 14000 | 5.05 | 2772.2772 | 522.6026 | 14000 | 4.57 | 3063.4573 | 615.6688 | 14000 | 4.06 | 3448.2759 | 759.6139
|  | 8.3522 | 40.2303 | mid | 11200 | 7.26 | 1542.6997 | 0 | 11200 | 6.67 | 1679.1604 | 0 | 11200 | 6.14 | 1824.1042 | 0 | 11200 | 5.58 | 2007.1685 | 0 | 11200 | 4.92 | 2276.4228 | 0 | 11200 | 4.26 | 2629.108 | 0
|  | 2781.2738 | 364.2819 | min | 7140 | 10.46 | 682.6004 | 0 | 6580 | 6.84 | 961.9883 | 0 | 6200 | 6.01 | 1031.614 | 0 | 5760 | 5.16 | 1116.2791 | 0 | 5480 | 4.38 | 1251.1416 | 0 | 5140 | 3.55 | 1447.8873 | 0
| 19 |  | 9.3647 | max | 20580 | 6.87 | 2995.6332 | 12.23 | 20280 | 6.2 | 3270.9677 | 7.42 | 19980 | 5.55 | 3600 | 6.33 | 19700 | 4.86 | 4053.4979 | 5.23 | 18820 | 4.32 | 4356.4815 | 4.39 | 17840 | 3.74 | 4770.0535 | 3.5
|  | 2022.4719 | 30.957 | nom | 14000 | 7.22 | 1939.0582 | 165.3697 | 14000 | 6.53 | 2143.951 | 272.5703 | 14000 | 5.84 | 2397.2603 | 319.5058 | 14000 | 5.15 | 2718.4466 | 386.7059 | 14000 | 4.66 | 3004.2918 | 460.6998 | 14000 | 4.13 | 3389.8305 | 577.8491
|  | 6.4464 | 29.4199 | mid | 11200 | 7.68 | 1458.3333 | 0 | 11200 | 7.01 | 1597.7175 | 0 | 11200 | 6.37 | 1758.2418 | 0 | 11200 | 5.69 | 1968.3656 | 0 | 11200 | 5.01 | 2235.5289 | 0 | 11200 | 4.33 | 2586.6051 | 0
|  | 2146.6583 | 229.229 | min | 7220 | 12.23 | 590.3516 | 0 | 6640 | 7.42 | 894.8787 | 0 | 6300 | 6.33 | 995.2607 | 0 | 5880 | 5.23 | 1124.283 | 0 | 5540 | 4.39 | 1261.959 | 0 | 5120 | 3.5 | 1462.8571 | 0
| 20 |  | 11.6246 | max | 21100 | 7.25 | 2910.3448 | 14 | 20800 | 6.5 | 3200 | 8 | 20500 | 5.75 | 3565.2174 | 6.65 | 20200 | 4.95 | 4080.8081 | 5.3 | 19300 | 4.4 | 4386.3636 | 4.4 | 18300 | 3.8 | 4815.7895 | 3.45
|  | 1348.3146 | 28.9589 | nom | 14000 | 7.65 | 1830.0654 | 96.3082 | 14000 | 6.85 | 2043.7956 | 168.5393 | 14000 | 6.05 | 2314.0496 | 202.7541 | 14000 | 5.25 | 2666.6667 | 254.399 | 14000 | 4.75 | 2947.3684 | 306.4351 | 14000 | 4.2 | 3333.3333 | 390.8158
|  | 4.3603 | 19.0913 | mid | 11200 | 8.1 | 1382.716 | 0 | 11200 | 7.35 | 1523.8095 | 0 | 11200 | 6.6 | 1696.9697 | 0 | 11200 | 5.8 | 1931.0345 | 0 | 11200 | 5.1 | 2196.0784 | 0 | 11200 | 4.4 | 2545.4545 | 0
|  | 1451.9643 | 124.9041 | min | 7300 | 14 | 521.4286 | 0 | 6700 | 8 | 837.5 | 0 | 6400 | 6.65 | 962.406 | 0 | 6000 | 5.3 | 1132.0755 | 0 | 5600 | 4.4 | 1272.7273 | 0 | 5100 | 3.45 | 1478.2609 | 0
Indoor Temp. |  | 23
LWT |  |  | 25 CAP: 25; 35 CAP: 35; 40 CAP: 40; 45 CAP: 45; 50 CAP: 50; 55 CAP: 55
Outdoor air temperature[℃] |  | Heating Demand | COP | CL | CAP | COP | PI | COP | CAP | COP | PI | COP | CAP | COP | PI | COP | CAP | COP | PI | COP | CAP | COP | PI | COP | CAP | COP | PI | COP
|  |  | LWT |  |  |  |  | PI |  |  |  | PI |  |  |  | PI |  |  |  | PI |  |  |  | PI |  |  |  | PI
| -10 |  | 1.4367 | max | 14600 | 2.4 | 6083.3333 | 2.4 | 14400 | 2.25 | 6400 | 2.25 | 14200 | 2.1 | 6761.9048 | 2.1 | 14000 | 1.9 | 7368.4211 | 1.9 | 14000 | 1.85 | 7567.5676 | 1.85 | 14000 | 1.75 | 8000 | 1.75
|  | 22247.191 | 70.6666 | nom | 14000 | 2.8 | 5000 | 6083.3333 | 14000 | 2.5 | 5600 | 6400 | 14000 | 2.2 | 6363.6364 | 6761.9048 | 14000 | 1.9 | 7368.4211 | 7368.4211 | 14000 | 1.85 | 7567.5676 | 7567.5676 | 14000 | 1.75 | 8000 | 8000
|  | 34.5145 | 100 | mid | 11200 | 2.85 | 3929.8246 | 4 | 11200 | 2.7 | 4148.1481 | 4 | 11200 | 2.55 | 4392.1569 | 4 | 11200 | 2.35 | 4765.9574 | 4 | 11200 | 2.1 | 5333.3333 | 4 | 11200 | 1.85 | 6054.0541 | 4
|  | 11493.3439 | 8000 | min | 6200 | 2.55 | 2431.3725 | 0 | 5900 | 2.3 | 2565.2174 | 0 | 5600 | 2.05 | 2731.7073 | 0 | 5300 | 1.75 | 3028.5714 | 0 | 4600 | 1.45 | 3172.4138 | 0 | 4000 | 1.1 | 3636.3636 | 0
| -9 |  | 1.5254 | max | 15100 | 2.5 | 6040 | 2.5 | 14900 | 2.3333 | 6385.7143 | 2.3333 | 14700 | 2.1667 | 6784.6154 | 2.1667 | 14500 | 1.9667 | 7372.8814 | 1.9667 | 14233.3333 | 1.9167 | 7426.087 | 1.9167 | 14000 | 1.8167 | 7706.422 | 1.8167 | -0.95
|  | 21573.0337 | 69.5633 | nom | 14000 | 2.8833 | 4855.4913 | 6040 | 14000 | 2.6 | 5384.6154 | 6385.7143 | 14000 | 2.3167 | 6043.1655 | 6784.6154 | 14000 | 2.0333 | 6885.2459 | 7372.8814 | 14000 | 1.95 | 7179.4872 | 7426.087 | 14000 | 1.8167 | 7706.422 | 7706.422
|  | 35.3015 | 100 | mid | 11200 | 2.9833 | 3754.1899 | 4 | 11200 | 2.8 | 4000 | 4 | 11200 | 2.6167 | 4280.2548 | 4 | 11200 | 2.4 | 4666.6667 | 4 | 11200 | 2.1667 | 5169.2308 | 4 | 11200 | 1.9333 | 5793.1034 | 4
|  | 11755.3885 | 7706.422 | min | 5833.3333 | 2.9167 | 2000 | 0 | 5266.6667 | 2.2833 | 2306.5693 | 0 | 5066.6667 | 2.05 | 2471.5447 | 0 | 4866.6667 | 1.7833 | 2728.972 | 0 | 4266.6667 | 1.4667 | 2909.0909 | 0 | 3700 | 1.1167 | 3313.4328 | 0
| -8 |  | 1.6143 | max | 15600 | 2.6 | 6000 | 2.6 | 15400 | 2.4167 | 6372.4138 | 2.4167 | 15200 | 2.2333 | 6805.9701 | 2.2333 | 15000 | 2.0333 | 7377.0492 | 2.0333 | 14466.6667 | 1.9833 | 7294.1176 | 1.9833 | 14000 | 1.8833 | 7433.6283 | 1.8833
|  | 20898.8764 | 68.4519 | nom | 14000 | 2.9667 | 4719.1011 | 6000 | 14000 | 2.7 | 5185.1852 | 6372.4138 | 14000 | 2.4333 | 5753.4247 | 6805.9701 | 14000 | 2.1667 | 6461.5385 | 7377.0492 | 14000 | 2.05 | 6829.2683 | 7294.1176 | 14000 | 1.8833 | 7433.6283 | 7433.6283
|  | 36.0362 | 100 | mid | 11200 | 3.1167 | 3593.5829 | 4 | 11200 | 2.9 | 3862.069 | 4 | 11200 | 2.6833 | 4173.913 | 4 | 11200 | 2.45 | 4571.4286 | 4 | 11200 | 2.2333 | 5014.9254 | 4 | 11200 | 2.0167 | 5553.719 | 4
|  | 12000.0688 | 7433.6283 | min | 5466.6667 | 3.2833 | 1664.9746 | 0 | 4633.3333 | 2.2667 | 2044.1176 | 0 | 4533.3333 | 2.05 | 2211.3821 | 0 | 4433.3333 | 1.8167 | 2440.367 | 0 | 3933.3333 | 1.4833 | 2651.6854 | 0 | 3400 | 1.1333 | 3000 | 0
| -7 |  | 1.7034 | max | 16100 | 2.7 | 5962.963 | 2.7 | 15900 | 2.5 | 6360 | 2.5 | 15700 | 2.3 | 6826.087 | 2.3 | 15500 | 2.1 | 7380.9524 | 2.1 | 14700 | 2.05 | 7170.7317 | 2.05 | 14000 | 1.95 | 7179.4872 | 1.95
|  | 20224.7191 | 67.3323 | nom | 14000 | 3.05 | 4590.1639 | 5962.963 | 14000 | 2.8 | 5000 | 6360 | 14000 | 2.55 | 5490.1961 | 6826.087 | 14000 | 2.3 | 6086.9565 | 7380.9524 | 14000 | 2.15 | 6511.6279 | 7170.7317 | 14000 | 1.95 | 7179.4872 | 7179.4872
|  | 36.7244 | 100 | mid | 11200 | 3.25 | 3446.1538 | 4 | 11200 | 3 | 3733.3333 | 4 | 11200 | 2.75 | 4072.7273 | 4 | 11200 | 2.5 | 4480 | 4 | 11200 | 2.3 | 4869.5652 | 4 | 11200 | 2.1 | 5333.3333 | 4
|  | 12229.2113 | 7179.4872 | min | 5100 | 3.65 | 1397.2603 | 0 | 4000 | 2.25 | 1777.7778 | 0 | 4000 | 2.05 | 1951.2195 | 0 | 4000 | 1.85 | 2162.1622 | 0 | 3600 | 1.5 | 2400 | 0 | 3100 | 1.15 | 2695.6522 | 0
| -6 |  | 1.7704 | max | 16144.4444 | 2.7611 | 5847.0825 | 2.7611 | 15944.4444 | 2.5556 | 6239.1304 | 2.5556 | 15733.3333 | 2.35 | 6695.0355 | 2.35 | 15533.3333 | 2.1444 | 7243.5233 | 2.1444 | 14744.4444 | 2.0944 | 7039.7878 | 2.0944 | 14033.3333 | 1.9944 | 7036.2117 | 1.9944
|  | 19550.5618 | 66.204 | nom | 14000 | 3.0889 | 4532.3741 | 5847.0825 | 14000 | 2.8389 | 4931.5068 | 6239.1304 | 14000 | 2.5889 | 5407.7253 | 6695.0355 | 14000 | 2.3389 | 5985.7482 | 7243.5233 | 14000 | 2.1944 | 6379.7468 | 7039.7878 | 14000 | 2 | 7000 | 7036.2117
|  | 37.4074 | 100 | mid | 11200 | 3.2944 | 3399.6627 | 4 | 11200 | 3.0444 | 3678.8321 | 4 | 11200 | 2.7944 | 4007.9523 | 4 | 11200 | 2.5444 | 4401.7467 | 4 | 11200 | 2.35 | 4765.9574 | 4 | 11200 | 2.15 | 5209.3023 | 4
|  | 12456.6603 | 7036.2117 | min | 5155.5556 | 3.7111 | 1389.2216 | 0 | 4122.2222 | 2.4056 | 1713.6259 | 0 | 4077.7778 | 2.1667 | 1882.0513 | 0 | 4022.2222 | 1.9222 | 2092.4855 | 0 | 3611.1111 | 1.5611 | 2313.1673 | 0 | 3111.1111 | 1.1944 | 2604.6512 | 0
| -5 |  | 1.8376 | max | 16188.8889 | 2.8222 | 5736.2205 | 2.8222 | 15988.8889 | 2.6111 | 6123.4043 | 2.6111 | 15766.6667 | 2.4 | 6569.4444 | 2.4 | 15566.6667 | 2.1889 | 7111.6751 | 2.1889 | 14788.8889 | 2.1389 | 6914.2857 | 2.1389 | 14066.6667 | 2.0389 | 6899.1826 | 2.0389
|  | 18876.4045 | 65.0667 | nom | 14000 | 3.1278 | 4476.0213 | 5736.2205 | 14000 | 2.8778 | 4864.8649 | 6123.4043 | 14000 | 2.6278 | 5327.6956 | 6569.4444 | 14000 | 2.3778 | 5887.8505 | 7111.6751 | 14000 | 2.2389 | 6253.1017 | 6914.2857 | 14000 | 2.05 | 6829.2683 | 6899.1826
|  | 38.071 | 100 | mid | 11200 | 3.3389 | 3354.4093 | 4 | 11200 | 3.0889 | 3625.8993 | 4 | 11200 | 2.8389 | 3945.2055 | 4 | 11200 | 2.5889 | 4326.1803 | 4 | 11200 | 2.4 | 4666.6667 | 4 | 11200 | 2.2 | 5090.9091 | 4
|  | 12677.6284 | 6899.1826 | min | 5211.1111 | 3.7722 | 1381.4433 | 0 | 4244.4444 | 2.5611 | 1657.2668 | 0 | 4155.5556 | 2.2833 | 1819.9513 | 0 | 4044.4444 | 1.9944 | 2027.8552 | 0 | 3622.2222 | 1.6222 | 2232.8767 | 0 | 3122.2222 | 1.2389 | 2520.1794 | 0
| -4 |  | 1.9049 | max | 16233.3333 | 2.8833 | 5630.0578 | 2.8833 | 16033.3333 | 2.6667 | 6012.5 | 2.6667 | 15800 | 2.45 | 6448.9796 | 2.45 | 15600 | 2.2333 | 6985.0746 | 2.2333 | 14833.3333 | 2.1833 | 6793.8931 | 2.1833 | 14100 | 2.0833 | 6768 | 2.0833
|  | 18202.2472 | 63.92 | nom | 14000 | 3.1667 | 4421.0526 | 5630.0578 | 14000 | 2.9167 | 4800 | 6012.5 | 14000 | 2.6667 | 5250 | 6448.9796 | 14000 | 2.4167 | 5793.1034 | 6985.0746 | 14000 | 2.2833 | 6131.3869 | 6793.8931 | 14000 | 2.1 | 6666.6667 | 6768
|  | 38.7165 | 100 | mid | 11200 | 3.3833 | 3310.3448 | 4 | 11200 | 3.1333 | 3574.4681 | 4 | 11200 | 2.8833 | 3884.3931 | 4 | 11200 | 2.6333 | 4253.1646 | 4 | 11200 | 2.45 | 4571.4286 | 4 | 11200 | 2.25 | 4977.7778 | 4
|  | 12892.593 | 6768 | min | 5266.6667 | 3.8333 | 1373.913 | 0 | 4366.6667 | 2.7167 | 1607.362 | 0 | 4233.3333 | 2.4 | 1763.8889 | 0 | 4066.6667 | 2.0667 | 1967.7419 | 0 | 3633.3333 | 1.6833 | 2158.4158 | 0 | 3133.3333 | 1.2833 | 2441.5584 | 0
| -3 |  | 1.9725 | max | 16277.7778 | 2.9444 | 5528.3019 | 2.9444 | 16077.7778 | 2.7222 | 5906.1224 | 2.7222 | 15833.3333 | 2.5 | 6333.3333 | 2.5 | 15633.3333 | 2.2778 | 6863.4146 | 2.2778 | 14877.7778 | 2.2278 | 6678.3042 | 2.2278 | 14133.3333 | 2.1278 | 6642.2977 | 2.1278
|  | 17528.0899 | 62.7634 | nom | 14000 | 3.2056 | 4367.4177 | 5528.3019 | 14000 | 2.9556 | 4736.8421 | 5906.1224 | 14000 | 2.7056 | 5174.538 | 6333.3333 | 14000 | 2.4556 | 5701.3575 | 6863.4146 | 14000 | 2.3278 | 6014.3198 | 6678.3042 | 14000 | 2.15 | 6511.6279 | 6642.2977
|  | 39.3453 | 100 | mid | 11200 | 3.4278 | 3267.423 | 4 | 11200 | 3.1778 | 3524.4755 | 4 | 11200 | 2.9278 | 3825.4269 | 4 | 11200 | 2.6778 | 4182.5726 | 4 | 11200 | 2.5 | 4480 | 4 | 11200 | 2.3 | 4869.5652 | 4
|  | 13101.9963 | 6642.2977 | min | 5322.2222 | 3.8944 | 1366.6191 | 0 | 4488.8889 | 2.8722 | 1562.8627 | 0 | 4311.1111 | 2.5167 | 1713.0243 | 0 | 4088.8889 | 2.1389 | 1911.6883 | 0 | 3644.4444 | 1.7444 | 2089.172 | 0 | 3144.4444 | 1.3278 | 2368.2008 | 0
| -2 |  | 2.0403 | max | 16322.2222 | 3.0056 | 5430.6839 | 3.0056 | 16122.2222 | 2.7778 | 5804 | 2.7778 | 15866.6667 | 2.55 | 6222.2222 | 2.55 | 15666.6667 | 2.3222 | 6746.4115 | 2.3222 | 14922.2222 | 2.2722 | 6567.2372 | 2.2722 | 14166.6667 | 2.1722 | 6521.7391 | 2.1722
|  | 16853.9326 | 61.5965 | nom | 14000 | 3.2444 | 4315.0685 | 5430.6839 | 14000 | 2.9944 | 4675.3247 | 5804 | 14000 | 2.7444 | 5101.2146 | 6222.2222 | 14000 | 2.4944 | 5612.4722 | 6746.4115 | 14000 | 2.3722 | 5901.6393 | 6567.2372 | 14000 | 2.2 | 6363.6364 | 6521.7391
|  | 39.9587 | 100 | mid | 11200 | 3.4722 | 3225.6 | 4 | 11200 | 3.2222 | 3475.8621 | 4 | 11200 | 2.9722 | 3768.2243 | 4 | 11200 | 2.7222 | 4114.2857 | 4 | 11200 | 2.55 | 4392.1569 | 4 | 11200 | 2.35 | 4765.9574 | 4
|  | 13306.25 | 6521.7391 | min | 5377.7778 | 3.9556 | 1359.5506 | 0 | 4611.1111 | 3.0278 | 1522.9358 | 0 | 4388.8889 | 2.6333 | 1666.6667 | 0 | 4111.1111 | 2.2111 | 1859.2965 | 0 | 3655.5556 | 1.8056 | 2024.6154 | 0 | 3155.5556 | 1.3722 | 2299.5951 | 0
| -1 |  | 2.1083 | max | 16366.6667 | 3.0667 | 5336.9565 | 3.0838 | 16166.6667 | 2.8333 | 5705.8824 | 2.8333 | 15900 | 2.6 | 6115.3846 | 2.6 | 15700 | 2.3667 | 6633.8028 | 2.3667 | 14966.6667 | 2.3167 | 6460.4317 | 2.3167 | 14200 | 2.2167 | 6406.015 | 2.2167
|  | 16179.7753 | 60.4188 | nom | 14000 | 3.2833 | 4263.9594 | 5246.7407 | 14000 | 3.0333 | 4615.3846 | 5705.8824 | 14000 | 2.7833 | 5029.9401 | 6115.3846 | 14000 | 2.5333 | 5526.3158 | 6633.8028 | 14000 | 2.4167 | 5793.1034 | 6460.4317 | 14000 | 2.25 | 6222.2222 | 6406.015
|  | 40.5578 | 100 | mid | 11200 | 3.5167 | 3184.8341 | 3 | 11200 | 3.2667 | 3428.5714 | 4 | 11200 | 3.0167 | 3712.7072 | 4 | 11200 | 2.7667 | 4048.1928 | 4 | 11200 | 2.6 | 4307.6923 | 4 | 11200 | 2.4 | 4666.6667 | 4
|  | 13505.7384 | 6406.015 | min | 5433.3333 | 4.0167 | 1352.6971 | 0.92103 | 4733.3333 | 3.1833 | 1486.911 | 0 | 4466.6667 | 2.75 | 1624.2424 | 0 | 4133.3333 | 2.2833 | 1810.219 | 0 | 3666.6667 | 1.8667 | 1964.2857 | 0 | 3166.6667 | 1.4167 | 2235.2941 | 0
| 0 |  | 2.1765 | max | 16411.1111 | 3.1278 | 5246.8917 | 3.2008 | 16211.1111 | 2.8889 | 5611.5385 | 2.9474 | 15933.3333 | 2.65 | 6012.5786 | 2.6881 | 15733.3333 | 2.4111 | 6525.3456 | 2.4323 | 15011.1111 | 2.3611 | 6357.6471 | 2.3611 | 14233.3333 | 2.2611 | 6294.8403 | 2.2611
|  | 15505.618 | 59.2297 | nom | 14000 | 3.3222 | 4214.0468 | 4844.2924 | 14000 | 3.0722 | 4556.962 | 5260.8059 | 14000 | 2.8222 | 4960.6299 | 5768.2422 | 14000 | 2.5722 | 5442.7646 | 6374.9393 | 14000 | 2.4611 | 5688.4876 | 6357.6471 | 14000 | 2.3 | 6086.9565 | 6294.8403
|  | 41.1436 | 100 | mid | 11200 | 3.5611 | 3145.0858 | 3 | 11200 | 3.3111 | 3382.5503 | 3 | 11200 | 3.0611 | 3658.8022 | 3 | 11200 | 2.8111 | 3984.1897 | 3 | 11200 | 2.65 | 4226.4151 | 4 | 11200 | 2.45 | 4571.4286 | 4
|  | 13700.8223 | 6294.8403 | min | 5488.8889 | 4.0778 | 1346.049 | 0.62445 | 4855.5556 | 3.3389 | 1454.2429 | 0.68093 | 4544.4444 | 2.8667 | 1585.2713 | 0.77877 | 4155.5556 | 2.3556 | 1764.1509 | 0.86863 | 3677.7778 | 1.9278 | 1907.781 | 0 | 3177.7778 | 1.4611 | 2174.9049 | 0
| 1 |  | 2.2321 | max | 16455.5556 | 3.1889 | 5160.2787 | 3.3028 | 16255.5556 | 2.9444 | 5520.7547 | 3.0497 | 15966.6667 | 2.7 | 5913.5802 | 2.793 | 15766.6667 | 2.4556 | 6420.8145 | 2.5379 | 15055.5556 | 2.4056 | 6258.6605 | 2.4268 | 14266.6667 | 2.3056 | 6187.9518 | 2.3056
|  | 14831.4607 | 58.0287 | nom | 14000 | 3.3611 | 4165.2893 | 4490.5773 | 14000 | 3.1111 | 4500 | 4863.2952 | 14000 | 2.8611 | 4893.2039 | 5310.2313 | 14000 | 2.6111 | 5361.7021 | 5843.9877 | 14000 | 2.5056 | 5587.5831 | 6111.5661 | 14000 | 2.35 | 5957.4468 | 6187.9518
|  | 41.4783 | 100 | mid | 11200 | 3.6056 | 3106.3174 | 3 | 11200 | 3.3556 | 3337.7483 | 3 | 11200 | 3.1056 | 3606.4401 | 3 | 11200 | 2.8556 | 3922.179 | 3 | 11200 | 2.7 | 4148.1481 | 3 | 11200 | 2.5 | 4480 | 4
|  | 13812.2669 | 6187.9518 | min | 5544.4444 | 4.1389 | 1339.5973 | 0.3386 | 4977.7778 | 3.4944 | 1424.4833 | 0.36863 | 4622.2222 | 2.9833 | 1549.3482 | 0.42278 | 4177.7778 | 2.4278 | 1720.8238 | 0.47064 | 3688.8889 | 1.9889 | 1854.7486 | 0.7877 | 3188.8889 | 1.5056 | 2118.0812 | 0
14kW-Maximum heating CAP | 2 |  | 2.315 | max | 16500 | 3.25 | 5076.9231 | 3.3906 | 16300 | 3 | 5433.3333 | 3.1397 | 16000 | 2.75 | 5818.1818 | 2.8882 | 15800 | 2.5 | 6320 | 2.6369 | 15100 | 2.45 | 6163.2653 | 2.5357 | 14300 | 2.35 | 6085.1064 | 2.3738
|  | 14157.3034 | 56.8149 | nom | 14000 | 3.4 | 4117.6471 | 4175.5037 | 14000 | 3.15 | 4444.4444 | 4509.0671 | 14000 | 2.9 | 4827.5862 | 4901.7701 | 14000 | 2.65 | 5283.0189 | 5368.9369 | 14000 | 2.55 | 5490.1961 | 5583.194 | 14000 | 2.4 | 5833.3333 | 5964.0265
|  | 42.4228 | 100 | mid | 11200 | 3.65 | 3068.4932 | 3 | 11200 | 3.4 | 3294.1176 | 3 | 11200 | 3.15 | 3555.5556 | 3 | 11200 | 2.9 | 3862.069 | 3 | 11200 | 2.75 | 4072.7273 | 3 | 11200 | 2.55 | 4392.1569 | 3
|  | 14126.7962 | 6102.2621 | min | 5600 | 4.2 | 1333.3333 | 0.062921 | 5100 | 3.65 | 1397.2603 | 0.068393 | 4700 | 3.1 | 1516.129 | 0.078652 | 4200 | 2.5 | 1680 | 0.087391 | 3700 | 2.05 | 1804.878 | 0.143 | 3200 | 1.55 | 2064.5161 | 0.52434
| 3 |  | 2.4729 | max | 16560 | 3.54 | 4677.9661 | 3.7498 | 16360 | 3.25 | 5033.8462 | 3.4598 | 16080 | 2.96 | 5432.4324 | 3.1698 | 15860 | 2.66 | 5962.406 | 2.8698 | 15160 | 2.54 | 5968.5039 | 2.7088 | 14360 | 2.38 | 6033.6134 | 2.4977
|  | 13483.1461 | 55.5877 | nom | 14000 | 3.7 | 3783.7838 | 3595.6595 | 14000 | 3.41 | 4105.5718 | 3897.0438 | 14000 | 3.12 | 4487.1795 | 4253.5738 | 14000 | 2.82 | 4964.539 | 4698.2231 | 14000 | 2.67 | 5243.4457 | 4977.6008 | 14000 | 2.47 | 5668.0162 | 5398.2494
|  | 40.4549 | 100 | mid | 11200 | 3.97 | 2821.1587 | 2 | 11200 | 3.68 | 3043.4783 | 2 | 11200 | 3.39 | 3303.8348 | 2 | 11200 | 3.09 | 3624.5955 | 2 | 11200 | 2.88 | 3888.8889 | 2 | 11200 | 2.62 | 4274.8092 | 2
|  | 13471.4821 | 5447.6965 | min | 5380 | 4.68 | 1149.5726 | 0.81541 | 4920 | 3.81 | 1291.3386 | 0.81541 | 4500 | 3.18 | 1415.0943 | 0.81541 | 4000 | 2.51 | 1593.6255 | 0.81541 | 3500 | 2.04 | 1715.6863 | 0.81541 | 3000 | 1.53 | 1960.7843 | 0.81541
| 4 |  | 2.6404 | max | 16620 | 3.83 | 4339.4256 | 4.1234 | 16420 | 3.5 | 4691.4286 | 3.7934 | 16160 | 3.17 | 5097.7918 | 3.4634 | 15920 | 2.82 | 5645.3901 | 3.1134 | 15220 | 2.63 | 5787.0722 | 2.8836 | 14420 | 2.41 | 5983.4025 | 2.6038
|  | 12808.9888 | 54.3463 | nom | 14000 | 4 | 3500 | 3106.4484 | 14000 | 3.67 | 3814.7139 | 3376.6915 | 14000 | 3.34 | 4191.6168 | 3698.434 | 14000 | 2.99 | 4682.2742 | 4114.2079 | 14000 | 2.79 | 5017.9211 | 4442.0447 | 14000 | 2.54 | 5511.811 | 4919.3364
|  | 38.511 | 100 | mid | 11200 | 4.29 | 2610.7226 | 2 | 11200 | 3.96 | 2828.2828 | 2 | 11200 | 3.63 | 3085.3994 | 2 | 11200 | 3.28 | 3414.6341 | 2 | 11200 | 3.01 | 3720.9302 | 2 | 11200 | 2.69 | 4163.5688 | 2
|  | 12824.1639 | 4856.9385 | min | 5160 | 5.16 | 1000 | 0.57464 | 4740 | 3.97 | 1193.9547 | 0.57464 | 4300 | 3.26 | 1319.0184 | 0.57464 | 3800 | 2.52 | 1507.9365 | 0.57464 | 3300 | 2.03 | 1625.6158 | 0.57464 | 2800 | 1.51 | 1854.3046 | 0.57464
| 5 |  | 2.8449 | max | 16680 | 4.12 | 4048.5437 | 4.5065 | 16480 | 3.75 | 4394.6667 | 4.1365 | 16240 | 3.38 | 4804.7337 | 3.7665 | 15980 | 2.98 | 5362.4161 | 3.3665 | 15280 | 2.72 | 5617.6471 | 3.0632 | 14480 | 2.44 | 5934.4262 | 2.7099
|  | 12134.8315 | 53.0897 | nom | 14000 | 4.3 | 3255.814 | 2692.7392 | 14000 | 3.93 | 3562.341 | 2933.5982 | 14000 | 3.56 | 3932.5843 | 3221.7785 | 14000 | 3.16 | 4430.3797 | 3604.583 | 14000 | 2.91 | 4810.9966 | 3961.4752 | 14000 | 2.61 | 5363.9847 | 4477.9302
|  | 36.5703 | 100 | mid | 11200 | 4.61 | 2429.5011 | 2 | 11200 | 4.24 | 2641.5094 | 2 | 11200 | 3.87 | 2894.0568 | 2 | 11200 | 3.47 | 3227.6657 | 2 | 11200 | 3.14 | 3566.879 | 2 | 11200 | 2.76 | 4057.971 | 2
|  | 12177.9078 | 4280.6176 | min | 4940 | 5.64 | 875.8865 | 0.33387 | 4560 | 4.13 | 1104.1162 | 0.33387 | 4100 | 3.34 | 1227.5449 | 0.33387 | 3600 | 2.53 | 1422.9249 | 0.33387 | 3100 | 2.02 | 1534.6535 | 0.33387 | 2600 | 1.49 | 1744.9664 | 0.33387
| 6 |  | 3.0908 | max | 16740 | 4.41 | 3795.9184 | 4.8993 | 16540 | 4 | 4135 | 4.4893 | 16320 | 3.59 | 4545.961 | 4.0793 | 16040 | 3.14 | 5108.2803 | 3.6293 | 15340 | 2.81 | 5459.0747 | 3.2477 | 14540 | 2.47 | 5886.6397 | 2.816
|  | 11460.6742 | 51.8169 | nom | 14000 | 4.6 | 3043.4783 | 2339.2579 | 14000 | 4.19 | 3341.2888 | 2552.8994 | 14000 | 3.78 | 3703.7037 | 2809.4861 | 14000 | 3.33 | 4204.2042 | 3157.8389 | 14000 | 3.03 | 4620.462 | 3528.9059 | 14000 | 2.68 | 5223.8806 | 4069.7906
|  | 34.5786 | 100 | mid | 11200 | 4.93 | 2271.8053 | 2 | 11200 | 4.52 | 2477.8761 | 2 | 11200 | 4.11 | 2725.0608 | 2 | 11200 | 3.66 | 3060.1093 | 2 | 11200 | 3.27 | 3425.0765 | 2 | 11200 | 2.83 | 3957.5972 | 2
|  | 11514.6813 | 3725.4554 | min | 4720 | 6.12 | 771.2418 | 0.093098 | 4380 | 4.29 | 1020.979 | 0.093098 | 3900 | 3.42 | 1140.3509 | 0.093098 | 3400 | 2.54 | 1338.5827 | 0.093098 | 2900 | 2.01 | 1442.7861 | 0.093098 | 2400 | 1.47 | 1632.6531 | 0.093098
| 7 |  | 3.2794 | max | 16800 | 4.7 | 3574.4681 | 5.3333 | 16600 | 4.25 | 3905.8824 | 4.7793 | 16400 | 3.8 | 4315.7895 | 4.3031 | 16100 | 3.3 | 4878.7879 | 3.7828 | 15400 | 2.9 | 5310.3448 | 3.3319 | 14600 | 2.5 | 5840 | 2.8334
|  | 10786.5169 | 50.5267 | nom | 14000 | 4.9 | 2857.1429 | 2022.4793 | 14000 | 4.45 | 3146.0674 | 2256.9118 | 14000 | 4 | 3500 | 2506.6627 | 14000 | 3.5 | 4000 | 2851.4569 | 14000 | 3.15 | 4444.4444 | 3237.3501 | 14000 | 2.75 | 5090.9091 | 3806.9389
|  | 32.4723 | 100 | mid | 11200 | 5.25 | 2133.3333 | 1 | 11200 | 4.8 | 2333.3333 | 1 | 11200 | 4.35 | 2574.7126 | 1 | 11200 | 3.85 | 2909.0909 | 1 | 11200 | 3.4 | 3294.1176 | 1 | 11200 | 2.9 | 3862.069 | 1
|  | 10813.2772 | 3297.351 | min | 4500 | 6.6 | 681.8182 | 0.93829 | 4200 | 4.45 | 943.8202 | 0.94093 | 3700 | 3.5 | 1057.1429 | 0.94487 | 3200 | 2.55 | 1254.902 | 0.94831 | 2700 | 2 | 1350 | 0.95135 | 2200 | 1.45 | 1517.2414 | 0.95406
| 8 |  | 3.487 | max | 16860 | 4.81 | 3505.1975 | 5.5328 | 16640 | 4.38 | 3799.0868 | 4.8824 | 16440 | 3.93 | 4183.2061 | 4.4071 | 16160 | 3.48 | 4643.6782 | 3.8946 | 15440 | 3.06 | 5045.7516 | 3.4114 | 14640 | 2.64 | 5545.4545 | 2.8938
|  | 10112.3596 | 49.2177 | nom | 14000 | 5.02 | 2788.8446 | 1827.7111 | 14000 | 4.59 | 3050.1089 | 2071.1716 | 14000 | 4.16 | 3365.3846 | 2294.5595 | 14000 | 3.69 | 3794.0379 | 2596.5398 | 14000 | 3.32 | 4216.8675 | 2964.2707 | 14000 | 2.9 | 4827.5862 | 3494.5385
|  | 30.4379 | 100 | mid | 11200 | 5.37 | 2085.6611 | 1 | 11200 | 4.95 | 2262.6263 | 1 | 11200 | 4.53 | 2472.4062 | 1 | 11200 | 4.06 | 2758.6207 | 1 | 11200 | 3.58 | 3128.4916 | 1 | 11200 | 3.06 | 3660.1307 | 1
|  | 10135.8071 | 2906.7372 | min | 4920 | 6.31 | 779.7147 | 0.82681 | 4600 | 4.54 | 1013.2159 | 0.83521 | 4120 | 3.73 | 1104.5576 | 0.84638 | 3640 | 2.91 | 1250.8591 | 0.85613 | 3200 | 2.34 | 1367.5214 | 0.86404 | 2760 | 1.77 | 1559.322 | 0.87113
| 9 |  | 3.7243 | max | 16920 | 4.92 | 3439.0244 | 5.6493 | 16680 | 4.51 | 3698.4479 | 4.9664 | 16480 | 4.06 | 4059.1133 | 4.5116 | 16220 | 3.66 | 4431.694 | 4.0226 | 15480 | 3.22 | 4807.4534 | 3.5063 | 14680 | 2.78 | 5280.5755 | 2.9674
|  | 9438.2022 | 47.8884 | nom | 14000 | 5.14 | 2723.7354 | 1670.6724 | 14000 | 4.73 | 2959.8309 | 1900.3942 | 14000 | 4.32 | 3240.7407 | 2091.9859 | 14000 | 3.88 | 3608.2474 | 2346.3194 | 14000 | 3.49 | 4011.4613 | 2691.7831 | 14000 | 3.05 | 4590.1639 | 3180.677
|  | 28.4736 | 100 | mid | 11200 | 5.49 | 2040.0729 | 1 | 11200 | 5.1 | 2196.0784 | 1 | 11200 | 4.71 | 2377.9193 | 1 | 11200 | 4.27 | 2622.9508 | 1 | 11200 | 3.76 | 2978.7234 | 1 | 11200 | 3.22 | 3478.2609 | 1
|  | 9481.7128 | 2545.8891 | min | 5340 | 6.02 | 887.0432 | 0.69935 | 5000 | 4.63 | 1079.9136 | 0.71584 | 4540 | 3.96 | 1146.4646 | 0.73547 | 4080 | 3.27 | 1247.7064 | 0.75256 | 3700 | 2.68 | 1380.597 | 0.76509 | 3320 | 2.09 | 1588.5167 | 0.77642
| 10 |  | 4.0009 | max | 16980 | 5.03 | 3375.7455 | 5.6637 | 16720 | 4.64 | 3603.4483 | 5.0274 | 16520 | 4.19 | 3942.7208 | 4.6167 | 16280 | 3.84 | 4239.5833 | 4.17 | 15520 | 3.38 | 4591.716 | 3.6198 | 14720 | 2.92 | 5041.0959 | 3.0572
|  | 8764.0449 | 46.537 | nom | 14000 | 5.26 | 2661.597 | 1547.3969 | 14000 | 4.87 | 2874.7433 | 1743.2545 | 14000 | 4.48 | 3125 | 1898.3207 | 14000 | 4.07 | 3439.8034 | 2101.6715 | 14000 | 3.66 | 3825.1366 | 2421.11 | 14000 | 3.2 | 4375 | 2866.6876
|  | 26.4308 | 100 | mid | 11200 | 5.61 | 1996.4349 | 1 | 11200 | 5.25 | 2133.3333 | 1 | 11200 | 4.89 | 2290.3885 | 1 | 11200 | 4.48 | 2500 | 1 | 11200 | 3.94 | 2842.6396 | 1 | 11200 | 3.38 | 3313.6095 | 1
|  | 8801.4638 | 2199.8686 | min | 5760 | 5.73 | 1005.2356 | 0.55221 | 5400 | 4.72 | 1144.0678 | 0.58001 | 4960 | 4.19 | 1183.7709 | 0.60962 | 4520 | 3.63 | 1245.1791 | 0.63534 | 4200 | 3.02 | 1390.7285 | 0.65201 | 3880 | 2.41 | 1609.9585 | 0.66722
| 11 |  | 4.3222 | max | 17040 | 5.14 | 3315.1751 | 5.5503 | 16760 | 4.77 | 3513.6268 | 5.0602 | 16560 | 4.32 | 3833.3333 | 4.7227 | 16340 | 4.02 | 4064.6766 | 4.3411 | 15560 | 3.54 | 4395.4802 | 3.7564 | 14760 | 3.06 | 4823.5294 | 3.1673
|  | 8089.8876 | 45.1614 | nom | 14000 | 5.38 | 2602.2305 | 1457.5502 | 14000 | 5.01 | 2794.4112 | 1598.7315 | 14000 | 4.64 | 3017.2414 | 1712.9973 | 14000 | 4.26 | 3286.385 | 1863.5531 | 14000 | 3.83 | 3655.3525 | 2153.653 | 14000 | 3.35 | 4179.1045 | 2554.1594
|  | 24.3099 | 100 | mid | 11200 | 5.73 | 1954.6248 | 1 | 11200 | 5.4 | 2074.0741 | 1 | 11200 | 5.07 | 2209.073 | 1 | 11200 | 4.69 | 2388.0597 | 1 | 11200 | 4.12 | 2718.4466 | 1 | 11200 | 3.54 | 3163.8418 | 1
|  | 8095.1865 | 1872.9171 | min | 6180 | 5.44 | 1136.0294 | 0.38046 | 5800 | 4.81 | 1205.8212 | 0.42405 | 5380 | 4.42 | 1217.1946 | 0.46562 | 4960 | 3.99 | 1243.1078 | 0.50158 | 4700 | 3.36 | 1398.8095 | 0.52152 | 4440 | 2.73 | 1626.3736 | 0.53992
| 12 |  | 4.6127 | max | 17100 | 5.25 | 3257.1429 | 5.2741 | 16800 | 4.9 | 3428.5714 | 5.058 | 16600 | 4.45 | 3730.3371 | 4.8295 | 16400 | 4.2 | 3904.7619 | 4.5411 | 15600 | 3.7 | 4216.2162 | 3.9216 | 14800 | 3.2 | 4625 | 3.3033
|  | 7415.7303 | 43.759 | nom | 14000 | 5.5 | 2545.4545 | 1406.0568 | 14000 | 5.15 | 2718.4466 | 1466.1258 | 14000 | 4.8 | 2916.6667 | 1535.4987 | 14000 | 4.45 | 3146.0674 | 1633.0083 | 14000 | 4 | 3500 | 1891.0091 | 14000 | 3.5 | 4000 | 2244.9719
|  | 22.2852 | 100 | mid | 11200 | 5.85 | 1914.5299 | 1 | 11200 | 5.55 | 2018.018 | 1 | 11200 | 5.25 | 2133.3333 | 1 | 11200 | 4.9 | 2285.7143 | 1 | 11200 | 4.3 | 2604.6512 | 1 | 11200 | 3.7 | 3027.027 | 1
|  | 7420.9773 | 1608.8066 | min | 6600 | 5.15 | 1281.5534 | 0.17733 | 6200 | 4.9 | 1265.3061 | 0.24315 | 5800 | 4.65 | 1247.3118 | 0.29921 | 5400 | 4.35 | 1241.3793 | 0.34754 | 5200 | 3.7 | 1405.4054 | 0.36929 | 5000 | 3.05 | 1639.3443 | 0.38963
| 13 |  | 4.7732 | max | 17566.6667 | 5.2833 | 3324.9211 | 5.1569 | 17266.6667 | 4.9333 | 3500 | 5.026 | 17033.3333 | 4.55 | 3743.5897 | 4.8736 | 16833.3333 | 4.3 | 3914.7287 | 4.6579 | 16033.3333 | 3.8 | 4219.2982 | 4.0431 | 15200 | 3.3 | 4606.0606 | 3.4169
|  | 6741.573 | 42.3269 | nom | 14000 | 5.5 | 2545.4545 | 1307.2845 | 14000 | 5.1833 | 2700.9646 | 1341.3316 | 14000 | 4.8667 | 2876.7123 | 1383.286 | 14000 | 4.55 | 3076.9231 | 1447.3285 | 14000 | 4.1 | 3414.6341 | 1667.4451 | 14000 | 3.6167 | 3870.9677 | 1973.0305
|  | 20.2553 | 100 | mid | 11200 | 5.9 | 1898.3051 | 1 | 11200 | 5.5833 | 2005.9701 | 1 | 11200 | 5.3167 | 2106.5831 | 1 | 11200 | 5.0167 | 2232.5581 | 1 | 11200 | 4.4167 | 2535.8491 | 1 | 11200 | 3.8167 | 2934.4978 | 1
|  | 6745.0092 | 1413.0894 | min | 6700 | 5.15 | 1300.9709 | 0.0092385 | 6266.6667 | 4.9667 | 1261.745 | 0.096265 | 5833.3333 | 4.7833 | 1219.5122 | 0.16924 | 5400 | 4.55 | 1186.8132 | 0.23131 | 5233.3333 | 3.9167 | 1336.1702 | 0.25278 | 5066.6667 | 3.2667 | 1551.0204 | 0.27308
| 14 |  | 4.9101 | max | 18033.3333 | 5.3167 | 3391.8495 | 5.15 | 17733.3333 | 4.9667 | 3570.4698 | 5.0333 | 17466.6667 | 4.65 | 3756.2724 | 4.9342 | 17266.6667 | 4.4 | 3924.2424 | 4.7941 | 16466.6667 | 3.9 | 4222.2222 | 4.1873 | 15600 | 3.4 | 4588.2353 | 3.5526
|  | 6067.4157 | 40.8612 | nom | 14000 | 5.5 | 2545.4545 | 1178.139 | 14000 | 5.2167 | 2683.7061 | 1205.4468 | 14000 | 4.9333 | 2837.8378 | 1229.6575 | 14000 | 4.65 | 3010.7527 | 1265.5977 | 14000 | 4.2 | 3333.3333 | 1448.9986 | 14000 | 3.7333 | 3750 | 1707.8709
|  | 18.2226 | 100 | mid | 11200 | 5.95 | 1882.3529 | 0 | 11200 | 5.6167 | 1994.0653 | 0 | 11200 | 5.3833 | 2080.4954 | 1 | 11200 | 5.1333 | 2181.8182 | 1 | 11200 | 4.5333 | 2470.5882 | 1 | 11200 | 3.9333 | 2847.4576 | 1
|  | 6068.1337 | 1235.8478 | min | 6800 | 5.15 | 1320.3883 | 0 | 6333.3333 | 5.0333 | 1258.2781 | 0 | 5866.6667 | 4.9167 | 1193.2203 | 0.03764 | 5400 | 4.75 | 1136.8421 | 0.11507 | 5266.6667 | 4.1333 | 1274.1935 | 0.13496 | 5133.3333 | 3.4833 | 1473.6842 | 0.15397
| 15 |  | 5.0564 | max | 18500 | 5.35 | 3457.9439 | 5.15 | 18200 | 5 | 3640 | 5.1 | 17900 | 4.75 | 3768.4211 | 5.05 | 17700 | 4.5 | 3933.3333 | 4.95 | 16900 | 4 | 4225 | 4.3547 | 16000 | 3.5 | 4571.4286 | 3.7113
|  | 5393.2584 | 39.3574 | nom | 14000 | 5.5 | 2545.4545 | 1047.2346 | 14000 | 5.25 | 2666.6667 | 1057.5017 | 14000 | 5 | 2800 | 1067.972 | 14000 | 4.75 | 2947.3684 | 1089.5472 | 14000 | 4.3 | 3255.814 | 1238.4795 | 14000 | 3.85 | 3636.3636 | 1453.2097
|  | 16.1961 | 90.4263 | mid | 11200 | 6 | 1866.6667 | 0 | 11200 | 5.65 | 1982.3009 | 0 | 11200 | 5.45 | 2055.0459 | 0 | 11200 | 5.25 | 2133.3333 | 0 | 11200 | 4.65 | 2408.6022 | 1 | 11200 | 4.05 | 2765.4321 | 1
|  | 5393.3171 | 1066.6263 | min | 6900 | 5.15 | 1339.8058 | 0 | 6400 | 5.1 | 1254.902 | 0 | 5900 | 5.05 | 1168.3168 | 0 | 5400 | 4.95 | 1090.9091 | 0 | 5300 | 4.35 | 1218.3908 | 0.015807 | 5200 | 3.7 | 1405.4054 | 0.03221
| 16 |  | 5.5058 | max | 19020 | 5.73 | 3319.3717 | 6.92 | 18720 | 5.3 | 3532.0755 | 5.68 | 18420 | 4.95 | 3721.2121 | 5.37 | 18200 | 4.59 | 3965.1416 | 5.02 | 17380 | 4.08 | 4259.8039 | 4.36 | 16460 | 3.56 | 4623.5955 | 3.65
|  | 4719.1011 | 37.8094 | nom | 14000 | 5.93 | 2360.8769 | 681.951 | 14000 | 5.57 | 2513.465 | 830.8277 | 14000 | 5.21 | 2687.1401 | 878.7898 | 14000 | 4.85 | 2886.5979 | 940.06 | 14000 | 4.39 | 3189.0661 | 1082.3626 | 14000 | 3.92 | 3571.4286 | 1292.9044
|  | 14.1825 | 76.0957 | mid | 11200 | 6.42 | 1744.5483 | 0 | 11200 | 5.99 | 1869.783 | 0 | 11200 | 5.68 | 1971.831 | 0 | 11200 | 5.36 | 2089.5522 | 0 | 11200 | 4.74 | 2362.8692 | 0 | 11200 | 4.12 | 2718.4466 | 0
|  | 4722.7612 | 857.7769 | min | 6980 | 6.92 | 1008.6705 | 0 | 6460 | 5.68 | 1137.3239 | 0 | 6000 | 5.37 | 1117.3184 | 0 | 5520 | 5.02 | 1099.6016 | 0 | 5360 | 4.36 | 1229.3578 | 0 | 5180 | 3.65 | 1419.1781 | 0
| 17 |  | 6.1221 | max | 19540 | 6.11 | 3198.036 | 8.69 | 19240 | 5.6 | 3435.7143 | 6.26 | 18940 | 5.15 | 3677.6699 | 5.69 | 18700 | 4.68 | 3995.7265 | 5.09 | 17860 | 4.16 | 4293.2692 | 4.37 | 16920 | 3.62 | 4674.0331 | 3.6
|  | 4044.9438 | 36.2094 | nom | 14000 | 6.36 | 2201.2579 | 465.4711 | 14000 | 5.89 | 2376.91 | 646.1572 | 14000 | 5.42 | 2583.0258 | 710.8864 | 14000 | 4.95 | 2828.2828 | 794.6844 | 14000 | 4.48 | 3125 | 925.6164 | 14000 | 3.99 | 3508.7719 | 1123.5955
|  | 12.1673 | 63.021 | mid | 11200 | 6.84 | 1637.4269 | 0 | 11200 | 6.33 | 1769.3523 | 0 | 11200 | 5.91 | 1895.0931 | 0 | 11200 | 5.47 | 2047.532 | 0 | 11200 | 4.83 | 2318.8406 | 0 | 11200 | 4.19 | 2673.031 | 0
|  | 4051.7095 | 661.8138 | min | 7060 | 8.69 | 812.4281 | 0 | 6520 | 6.26 | 1041.5335 | 0 | 6100 | 5.69 | 1072.0562 | 0 | 5640 | 5.09 | 1108.055 | 0 | 5420 | 4.37 | 1240.2746 | 0 | 5160 | 3.6 | 1433.3333 | 0
| 18 |  | 7.0042 | max | 20060 | 6.49 | 3090.9091 | 10.46 | 19760 | 5.9 | 3349.1525 | 6.84 | 19460 | 5.35 | 3637.3832 | 6.01 | 19200 | 4.77 | 4025.1572 | 5.16 | 18340 | 4.24 | 4325.4717 | 4.38 | 17380 | 3.68 | 4722.8261 | 3.55
|  | 3370.7865 | 34.5463 | nom | 14000 | 6.79 | 2061.8557 | 322.2549 | 14000 | 6.21 | 2254.4283 | 492.805 | 14000 | 5.63 | 2486.6785 | 560.863 | 14000 | 5.05 | 2772.2772 | 653.2532 | 14000 | 4.57 | 3063.4573 | 769.586 | 14000 | 4.06 | 3448.2759 | 949.5173
|  | 10.2028 | 51.0307 | mid | 11200 | 7.26 | 1542.6997 | 0 | 11200 | 6.67 | 1679.1604 | 0 | 11200 | 6.14 | 1824.1042 | 0 | 11200 | 5.58 | 2007.1685 | 0 | 11200 | 4.92 | 2276.4228 | 0 | 11200 | 4.26 | 2629.108 | 0
|  | 3397.5277 | 485.0669 | min | 7140 | 10.46 | 682.6004 | 0 | 6580 | 6.84 | 961.9883 | 0 | 6200 | 6.01 | 1031.614 | 0 | 5760 | 5.16 | 1116.2791 | 0 | 5480 | 4.38 | 1251.1416 | 0 | 5140 | 3.55 | 1447.8873 | 0
| 19 |  | 8.4763 | max | 20580 | 6.87 | 2995.6332 | 12.23 | 20280 | 6.2 | 3270.9677 | 7.42 | 19980 | 5.55 | 3600 | 6.33 | 19700 | 4.86 | 4053.4979 | 5.23 | 18820 | 4.32 | 4356.4815 | 4.39 | 17840 | 3.74 | 4770.0535 | 3.5
|  | 2696.6292 | 32.804 | nom | 14000 | 7.22 | 1939.0582 | 220.493 | 14000 | 6.53 | 2143.951 | 363.4271 | 14000 | 5.84 | 2397.2603 | 426.0078 | 14000 | 5.15 | 2718.4466 | 515.6079 | 14000 | 4.66 | 3004.2918 | 614.2663 | 14000 | 4.13 | 3389.8305 | 770.4655
|  | 8.4518 | 39.8475 | mid | 11200 | 7.68 | 1458.3333 | 0 | 11200 | 7.01 | 1597.7175 | 0 | 11200 | 6.37 | 1758.2418 | 0 | 11200 | 5.69 | 1968.3656 | 0 | 11200 | 5.01 | 2235.5289 | 0 | 11200 | 4.33 | 2586.6051 | 0
|  | 2814.4521 | 332.0389 | min | 7220 | 12.23 | 590.3516 | 0 | 6640 | 7.42 | 894.8787 | 0 | 6300 | 6.33 | 995.2607 | 0 | 5880 | 5.23 | 1124.283 | 0 | 5540 | 4.39 | 1261.959 | 0 | 5120 | 3.5 | 1462.8571 | 0
| 20 |  | 10.4258 | max | 21100 | 7.25 | 2910.3448 | 14 | 20800 | 6.5 | 3200 | 8 | 20500 | 5.75 | 3565.2174 | 6.65 | 20200 | 4.95 | 4080.8081 | 5.3 | 19300 | 4.4 | 4386.3636 | 4.4 | 18300 | 3.8 | 4815.7895 | 3.45
|  | 2022.4719 | 30.957 | nom | 14000 | 7.65 | 1830.0654 | 144.4623 | 14000 | 6.85 | 2043.7956 | 252.809 | 14000 | 6.05 | 2314.0496 | 304.1311 | 14000 | 5.25 | 2666.6667 | 381.5985 | 14000 | 4.75 | 2947.3684 | 459.6527 | 14000 | 4.2 | 3333.3333 | 586.2237
|  | 6.5437 | 29.1314 | mid | 11200 | 8.1 | 1382.716 | 0 | 11200 | 7.35 | 1523.8095 | 0 | 11200 | 6.6 | 1696.9697 | 0 | 11200 | 5.8 | 1931.0345 | 0 | 11200 | 5.1 | 2196.0784 | 0 | 11200 | 4.4 | 2545.4545 | 0
|  | 2179.0384 | 209.0043 | min | 7300 | 14 | 521.4286 | 0 | 6700 | 8 | 837.5 | 0 | 6400 | 6.65 | 962.406 | 0 | 6000 | 5.3 | 1132.0755 | 0 | 5600 | 4.4 | 1272.7273 | 0 | 5100 | 3.45 | 1478.2609 | 0
Indoor Temp. |  | 24
LWT |  |  | 25 CAP: 25; 35 CAP: 35; 40 CAP: 40; 45 CAP: 45; 50 CAP: 50; 55 CAP: 55
Outdoor air temperature[℃] |  | Heating Demand | COP | CL | CAP | COP | PI | COP | CAP | COP | PI | COP | CAP | COP | PI | COP | CAP | COP | PI | COP | CAP | COP | PI | COP | CAP | COP | PI | COP
|  |  | LWT |  |  |  |  | PI |  |  |  | PI |  |  |  | PI |  |  |  | PI |  |  |  | PI |  |  |  | PI
| -10 |  | 1.4148 | max | 14600 | 2.4 | 6083.3333 | 2.4 | 14400 | 2.25 | 6400 | 2.25 | 14200 | 2.1 | 6761.9048 | 2.1 | 14000 | 1.9 | 7368.4211 | 1.9 | 14000 | 1.85 | 7567.5676 | 1.85 | 14000 | 1.75 | 8000 | 1.75
|  | 22921.3483 | 71.7623 | nom | 14000 | 2.8 | 5000 | 6083.3333 | 14000 | 2.5 | 5600 | 6400 | 14000 | 2.2 | 6363.6364 | 6761.9048 | 14000 | 1.9 | 7368.4211 | 7368.4211 | 14000 | 1.85 | 7567.5676 | 7567.5676 | 14000 | 1.75 | 8000 | 8000
|  | 33.9881 | 100 | mid | 11200 | 2.85 | 3929.8246 | 4 | 11200 | 2.7 | 4148.1481 | 4 | 11200 | 2.55 | 4392.1569 | 4 | 11200 | 2.35 | 4765.9574 | 4 | 11200 | 2.1 | 5333.3333 | 4 | 11200 | 1.85 | 6054.0541 | 4
|  | 11318.0388 | 8000 | min | 6200 | 2.55 | 2431.3725 | 0 | 5900 | 2.3 | 2565.2174 | 0 | 5600 | 2.05 | 2731.7073 | 0 | 5300 | 1.75 | 3028.5714 | 0 | 4600 | 1.45 | 3172.4138 | 0 | 4000 | 1.1 | 3636.3636 | 0
| -9 |  | 1.5033 | max | 15100 | 2.5 | 6040 | 2.5 | 14900 | 2.3333 | 6385.7143 | 2.3333 | 14700 | 2.1667 | 6784.6154 | 2.1667 | 14500 | 1.9667 | 7372.8814 | 1.9667 | 14233.3333 | 1.9167 | 7426.087 | 1.9167 | 14000 | 1.8167 | 7706.422 | 1.8167
|  | 22247.191 | 70.6666 | nom | 14000 | 2.8833 | 4855.4913 | 6040 | 14000 | 2.6 | 5384.6154 | 6385.7143 | 14000 | 2.3167 | 6043.1655 | 6784.6154 | 14000 | 2.0333 | 6885.2459 | 7372.8814 | 14000 | 1.95 | 7179.4872 | 7426.087 | 14000 | 1.8167 | 7706.422 | 7706.422
|  | 34.7908 | 100 | mid | 11200 | 2.9833 | 3754.1899 | 4 | 11200 | 2.8 | 4000 | 4 | 11200 | 2.6167 | 4280.2548 | 4 | 11200 | 2.4 | 4666.6667 | 4 | 11200 | 2.1667 | 5169.2308 | 4 | 11200 | 1.9333 | 5793.1034 | 4
|  | 11585.3313 | 7706.422 | min | 5833.3333 | 2.9167 | 2000 | 0 | 5266.6667 | 2.2833 | 2306.5693 | 0 | 5066.6667 | 2.05 | 2471.5447 | 0 | 4866.6667 | 1.7833 | 2728.972 | 0 | 4266.6667 | 1.4667 | 2909.0909 | 0 | 3700 | 1.1167 | 3313.4328 | 0
| -8 |  | 1.5921 | max | 15600 | 2.6 | 6000 | 2.6 | 15400 | 2.4167 | 6372.4138 | 2.4167 | 15200 | 2.2333 | 6805.9701 | 2.2333 | 15000 | 2.0333 | 7377.0492 | 2.0333 | 14466.6667 | 1.9833 | 7294.1176 | 1.9833 | 14000 | 1.8833 | 7433.6283 | 1.8833
|  | 21573.0337 | 69.5633 | nom | 14000 | 2.9667 | 4719.1011 | 6000 | 14000 | 2.7 | 5185.1852 | 6372.4138 | 14000 | 2.4333 | 5753.4247 | 6805.9701 | 14000 | 2.1667 | 6461.5385 | 7377.0492 | 14000 | 2.05 | 6829.2683 | 7294.1176 | 14000 | 1.8833 | 7433.6283 | 7433.6283
|  | 35.5401 | 100 | mid | 11200 | 3.1167 | 3593.5829 | 4 | 11200 | 2.9 | 3862.069 | 4 | 11200 | 2.6833 | 4173.913 | 4 | 11200 | 2.45 | 4571.4286 | 4 | 11200 | 2.2333 | 5014.9254 | 4 | 11200 | 2.0167 | 5553.719 | 4
|  | 11834.8438 | 7433.6283 | min | 5466.6667 | 3.2833 | 1664.9746 | 0 | 4633.3333 | 2.2667 | 2044.1176 | 0 | 4533.3333 | 2.05 | 2211.3821 | 0 | 4433.3333 | 1.8167 | 2440.367 | 0 | 3933.3333 | 1.4833 | 2651.6854 | 0 | 3400 | 1.1333 | 3000 | 0
| -7 |  | 1.681 | max | 16100 | 2.7 | 5962.963 | 2.7 | 15900 | 2.5 | 6360 | 2.5 | 15700 | 2.3 | 6826.087 | 2.3 | 15500 | 2.1 | 7380.9524 | 2.1 | 14700 | 2.05 | 7170.7317 | 2.05 | 14000 | 1.95 | 7179.4872 | 1.95
|  | 20898.8764 | 68.4519 | nom | 14000 | 3.05 | 4590.1639 | 5962.963 | 14000 | 2.8 | 5000 | 6360 | 14000 | 2.55 | 5490.1961 | 6826.087 | 14000 | 2.3 | 6086.9565 | 7380.9524 | 14000 | 2.15 | 6511.6279 | 7170.7317 | 14000 | 1.95 | 7179.4872 | 7179.4872
|  | 36.2416 | 100 | mid | 11200 | 3.25 | 3446.1538 | 4 | 11200 | 3 | 3733.3333 | 4 | 11200 | 2.75 | 4072.7273 | 4 | 11200 | 2.5 | 4480 | 4 | 11200 | 2.3 | 4869.5652 | 4 | 11200 | 2.1 | 5333.3333 | 4
|  | 12068.4425 | 7179.4872 | min | 5100 | 3.65 | 1397.2603 | 0 | 4000 | 2.25 | 1777.7778 | 0 | 4000 | 2.05 | 1951.2195 | 0 | 4000 | 1.85 | 2162.1622 | 0 | 3600 | 1.5 | 2400 | 0 | 3100 | 1.15 | 2695.6522 | 0
| -6 |  | 1.7478 | max | 16144.4444 | 2.7611 | 5847.0825 | 2.7611 | 15944.4444 | 2.5556 | 6239.1304 | 2.5556 | 15733.3333 | 2.35 | 6695.0355 | 2.35 | 15533.3333 | 2.1444 | 7243.5233 | 2.1444 | 14744.4444 | 2.0944 | 7039.7878 | 2.0944 | 14033.3333 | 1.9944 | 7036.2117 | 1.9944
|  | 20224.7191 | 67.3323 | nom | 14000 | 3.0889 | 4532.3741 | 5847.0825 | 14000 | 2.8389 | 4931.5068 | 6239.1304 | 14000 | 2.5889 | 5407.7253 | 6695.0355 | 14000 | 2.3389 | 5985.7482 | 7243.5233 | 14000 | 2.1944 | 6379.7468 | 7039.7878 | 14000 | 2 | 7000 | 7036.2117
|  | 36.9306 | 100 | mid | 11200 | 3.2944 | 3399.6627 | 4 | 11200 | 3.0444 | 3678.8321 | 4 | 11200 | 2.7944 | 4007.9523 | 4 | 11200 | 2.5444 | 4401.7467 | 4 | 11200 | 2.35 | 4765.9574 | 4 | 11200 | 2.15 | 5209.3023 | 4
|  | 12297.8829 | 7036.2117 | min | 5155.5556 | 3.7111 | 1389.2216 | 0 | 4122.2222 | 2.4056 | 1713.6259 | 0 | 4077.7778 | 2.1667 | 1882.0513 | 0 | 4022.2222 | 1.9222 | 2092.4855 | 0 | 3611.1111 | 1.5611 | 2313.1673 | 0 | 3111.1111 | 1.1944 | 2604.6512 | 0
| -5 |  | 1.8148 | max | 16188.8889 | 2.8222 | 5736.2205 | 2.8222 | 15988.8889 | 2.6111 | 6123.4043 | 2.6111 | 15766.6667 | 2.4 | 6569.4444 | 2.4 | 15566.6667 | 2.1889 | 7111.6751 | 2.1889 | 14788.8889 | 2.1389 | 6914.2857 | 2.1389 | 14066.6667 | 2.0389 | 6899.1826 | 2.0389
|  | 19550.5618 | 66.204 | nom | 14000 | 3.1278 | 4476.0213 | 5736.2205 | 14000 | 2.8778 | 4864.8649 | 6123.4043 | 14000 | 2.6278 | 5327.6956 | 6569.4444 | 14000 | 2.3778 | 5887.8505 | 7111.6751 | 14000 | 2.2389 | 6253.1017 | 6914.2857 | 14000 | 2.05 | 6829.2683 | 6899.1826
|  | 37.5997 | 100 | mid | 11200 | 3.3389 | 3354.4093 | 4 | 11200 | 3.0889 | 3625.8993 | 4 | 11200 | 2.8389 | 3945.2055 | 4 | 11200 | 2.5889 | 4326.1803 | 4 | 11200 | 2.4 | 4666.6667 | 4 | 11200 | 2.2 | 5090.9091 | 4
|  | 12520.6991 | 6899.1826 | min | 5211.1111 | 3.7722 | 1381.4433 | 0 | 4244.4444 | 2.5611 | 1657.2668 | 0 | 4155.5556 | 2.2833 | 1819.9513 | 0 | 4044.4444 | 1.9944 | 2027.8552 | 0 | 3622.2222 | 1.6222 | 2232.8767 | 0 | 3122.2222 | 1.2389 | 2520.1794 | 0
| -4 |  | 1.882 | max | 16233.3333 | 2.8833 | 5630.0578 | 2.8833 | 16033.3333 | 2.6667 | 6012.5 | 2.6667 | 15800 | 2.45 | 6448.9796 | 2.45 | 15600 | 2.2333 | 6985.0746 | 2.2333 | 14833.3333 | 2.1833 | 6793.8931 | 2.1833 | 14100 | 2.0833 | 6768 | 2.0833
|  | 18876.4045 | 65.0667 | nom | 14000 | 3.1667 | 4421.0526 | 5630.0578 | 14000 | 2.9167 | 4800 | 6012.5 | 14000 | 2.6667 | 5250 | 6448.9796 | 14000 | 2.4167 | 5793.1034 | 6985.0746 | 14000 | 2.2833 | 6131.3869 | 6793.8931 | 14000 | 2.1 | 6666.6667 | 6768
|  | 38.2504 | 100 | mid | 11200 | 3.3833 | 3310.3448 | 4 | 11200 | 3.1333 | 3574.4681 | 4 | 11200 | 2.8833 | 3884.3931 | 4 | 11200 | 2.6333 | 4253.1646 | 4 | 11200 | 2.45 | 4571.4286 | 4 | 11200 | 2.25 | 4977.7778 | 4
|  | 12737.3732 | 6768 | min | 5266.6667 | 3.8333 | 1373.913 | 0 | 4366.6667 | 2.7167 | 1607.362 | 0 | 4233.3333 | 2.4 | 1763.8889 | 0 | 4066.6667 | 2.0667 | 1967.7419 | 0 | 3633.3333 | 1.6833 | 2158.4158 | 0 | 3133.3333 | 1.2833 | 2441.5584 | 0
| -3 |  | 1.9494 | max | 16277.7778 | 2.9444 | 5528.3019 | 2.9444 | 16077.7778 | 2.7222 | 5906.1224 | 2.7222 | 15833.3333 | 2.5 | 6333.3333 | 2.5 | 15633.3333 | 2.2778 | 6863.4146 | 2.2778 | 14877.7778 | 2.2278 | 6678.3042 | 2.2278 | 14133.3333 | 2.1278 | 6642.2977 | 2.1278
|  | 18202.2472 | 63.92 | nom | 14000 | 3.2056 | 4367.4177 | 5528.3019 | 14000 | 2.9556 | 4736.8421 | 5906.1224 | 14000 | 2.7056 | 5174.538 | 6333.3333 | 14000 | 2.4556 | 5701.3575 | 6863.4146 | 14000 | 2.3278 | 6014.3198 | 6678.3042 | 14000 | 2.15 | 6511.6279 | 6642.2977
|  | 38.8839 | 100 | mid | 11200 | 3.4278 | 3267.423 | 4 | 11200 | 3.1778 | 3524.4755 | 4 | 11200 | 2.9278 | 3825.4269 | 4 | 11200 | 2.6778 | 4182.5726 | 4 | 11200 | 2.5 | 4480 | 4 | 11200 | 2.3 | 4869.5652 | 4
|  | 12948.3515 | 6642.2977 | min | 5322.2222 | 3.8944 | 1366.6191 | 0 | 4488.8889 | 2.8722 | 1562.8627 | 0 | 4311.1111 | 2.5167 | 1713.0243 | 0 | 4088.8889 | 2.1389 | 1911.6883 | 0 | 3644.4444 | 1.7444 | 2089.172 | 0 | 3144.4444 | 1.3278 | 2368.2008 | 0
| -2 |  | 2.017 | max | 16322.2222 | 3.0056 | 5430.6839 | 3.0056 | 16122.2222 | 2.7778 | 5804 | 2.7778 | 15866.6667 | 2.55 | 6222.2222 | 2.55 | 15666.6667 | 2.3222 | 6746.4115 | 2.3222 | 14922.2222 | 2.2722 | 6567.2372 | 2.2722 | 14166.6667 | 2.1722 | 6521.7391 | 2.1722
|  | 17528.0899 | 62.7634 | nom | 14000 | 3.2444 | 4315.0685 | 5430.6839 | 14000 | 2.9944 | 4675.3247 | 5804 | 14000 | 2.7444 | 5101.2146 | 6222.2222 | 14000 | 2.4944 | 5612.4722 | 6746.4115 | 14000 | 2.3722 | 5901.6393 | 6567.2372 | 14000 | 2.2 | 6363.6364 | 6521.7391
|  | 39.5016 | 100 | mid | 11200 | 3.4722 | 3225.6 | 4 | 11200 | 3.2222 | 3475.8621 | 4 | 11200 | 2.9722 | 3768.2243 | 4 | 11200 | 2.7222 | 4114.2857 | 4 | 11200 | 2.55 | 4392.1569 | 4 | 11200 | 2.35 | 4765.9574 | 4
|  | 13154.0486 | 6521.7391 | min | 5377.7778 | 3.9556 | 1359.5506 | 0 | 4611.1111 | 3.0278 | 1522.9358 | 0 | 4388.8889 | 2.6333 | 1666.6667 | 0 | 4111.1111 | 2.2111 | 1859.2965 | 0 | 3655.5556 | 1.8056 | 2024.6154 | 0 | 3155.5556 | 1.3722 | 2299.5951 | 0
| -1 |  | 2.0847 | max | 16366.6667 | 3.0667 | 5336.9565 | 3.0667 | 16166.6667 | 2.8333 | 5705.8824 | 2.8333 | 15900 | 2.6 | 6115.3846 | 2.6 | 15700 | 2.3667 | 6633.8028 | 2.3667 | 14966.6667 | 2.3167 | 6460.4317 | 2.3167 | 14200 | 2.2167 | 6406.015 | 2.2167
|  | 16853.9326 | 61.5965 | nom | 14000 | 3.2833 | 4263.9594 | 5336.9565 | 14000 | 3.0333 | 4615.3846 | 5705.8824 | 14000 | 2.7833 | 5029.9401 | 6115.3846 | 14000 | 2.5333 | 5526.3158 | 6633.8028 | 14000 | 2.4167 | 5793.1034 | 6460.4317 | 14000 | 2.25 | 6222.2222 | 6406.015
|  | 40.1047 | 100 | mid | 11200 | 3.5167 | 3184.8341 | 4 | 11200 | 3.2667 | 3428.5714 | 4 | 11200 | 3.0167 | 3712.7072 | 4 | 11200 | 2.7667 | 4048.1928 | 4 | 11200 | 2.6 | 4307.6923 | 4 | 11200 | 2.4 | 4666.6667 | 4
|  | 13354.8508 | 6406.015 | min | 5433.3333 | 4.0167 | 1352.6971 | 0 | 4733.3333 | 3.1833 | 1486.911 | 0 | 4466.6667 | 2.75 | 1624.2424 | 0 | 4133.3333 | 2.2833 | 1810.219 | 0 | 3666.6667 | 1.8667 | 1964.2857 | 0 | 3166.6667 | 1.4167 | 2235.2941 | 0
| 0 |  | 2.1527 | max | 16411.1111 | 3.1278 | 5246.8917 | 3.1464 | 16211.1111 | 2.8889 | 5611.5385 | 2.8915 | 15933.3333 | 2.65 | 6012.5786 | 2.65 | 15733.3333 | 2.4111 | 6525.3456 | 2.4111 | 15011.1111 | 2.3611 | 6357.6471 | 2.3611 | 14233.3333 | 2.2611 | 6294.8403 | 2.2611
|  | 16179.7753 | 60.4188 | nom | 14000 | 3.3222 | 4214.0468 | 5142.2581 | 14000 | 3.0722 | 4556.962 | 5595.6588 | 14000 | 2.8222 | 4960.6299 | 6012.5786 | 14000 | 2.5722 | 5442.7646 | 6525.3456 | 14000 | 2.4611 | 5688.4876 | 6357.6471 | 14000 | 2.3 | 6086.9565 | 6294.8403
|  | 40.6941 | 100 | mid | 11200 | 3.5611 | 3145.0858 | 3 | 11200 | 3.3111 | 3382.5503 | 3 | 11200 | 3.0611 | 3658.8022 | 4 | 11200 | 2.8111 | 3984.1897 | 4 | 11200 | 2.65 | 4226.4151 | 4 | 11200 | 2.45 | 4571.4286 | 4
|  | 13551.1204 | 6294.8403 | min | 5488.8889 | 4.0778 | 1346.049 | 0.90405 | 4855.5556 | 3.3389 | 1454.2429 | 0.98583 | 4544.4444 | 2.8667 | 1585.2713 | 0 | 4155.5556 | 2.3556 | 1764.1509 | 0 | 3677.7778 | 1.9278 | 1907.781 | 0 | 3177.7778 | 1.4611 | 2174.9049 | 0
| 1 |  | 2.221 | max | 16455.5556 | 3.1889 | 5160.2787 | 3.2555 | 16255.5556 | 2.9444 | 5520.7547 | 2.9999 | 15966.6667 | 2.7 | 5913.5802 | 2.7378 | 15766.6667 | 2.4556 | 6420.8145 | 2.4785 | 15055.5556 | 2.4056 | 6258.6605 | 2.4056 | 14266.6667 | 2.3056 | 6187.9518 | 2.3056
|  | 15505.618 | 59.2297 | nom | 14000 | 3.3611 | 4165.2893 | 4762.8794 | 14000 | 3.1111 | 4500 | 5168.783 | 14000 | 2.8611 | 4893.2039 | 5663.5951 | 14000 | 2.6111 | 5361.7021 | 6255.9458 | 14000 | 2.5056 | 5587.5831 | 6258.6605 | 14000 | 2.35 | 5957.4468 | 6187.9518
|  | 41.2709 | 100 | mid | 11200 | 3.6056 | 3106.3174 | 3 | 11200 | 3.3556 | 3337.7483 | 3 | 11200 | 3.1056 | 3606.4401 | 3 | 11200 | 2.8556 | 3922.179 | 3 | 11200 | 2.7 | 4148.1481 | 4 | 11200 | 2.5 | 4480 | 4
|  | 13743.1979 | 6187.9518 | min | 5544.4444 | 4.1389 | 1339.5973 | 0.61315 | 4977.7778 | 3.4944 | 1424.4833 | 0.66752 | 4622.2222 | 2.9833 | 1549.3482 | 0.76557 | 4177.7778 | 2.4278 | 1720.8238 | 0.85224 | 3688.8889 | 1.9889 | 1854.7486 | 0 | 3188.8889 | 1.5056 | 2118.0812 | 0
14kW-Maximum heating CAP | 2 |  | 2.2746 | max | 16500 | 3.25 | 5076.9231 | 3.3501 | 16300 | 3 | 5433.3333 | 3.0958 | 16000 | 2.75 | 5818.1818 | 2.8376 | 15800 | 2.5 | 6320 | 2.5807 | 15100 | 2.45 | 6163.2653 | 2.4744 | 14300 | 2.35 | 6085.1064 | 2.35
|  | 14831.4607 | 58.0287 | nom | 14000 | 3.4 | 4117.6471 | 4427.1532 | 14000 | 3.15 | 4444.4444 | 4790.8727 | 14000 | 2.9 | 4827.5862 | 5226.6878 | 14000 | 2.65 | 5283.0189 | 5747.043 | 14000 | 2.55 | 5490.1961 | 5993.9318 | 14000 | 2.4 | 5833.3333 | 6085.1064
|  | 41.5658 | 100 | mid | 11200 | 3.65 | 3068.4932 | 3 | 11200 | 3.4 | 3294.1176 | 3 | 11200 | 3.15 | 3555.5556 | 3 | 11200 | 2.9 | 3862.069 | 3 | 11200 | 2.75 | 4072.7273 | 3 | 11200 | 2.55 | 4392.1569 | 4
|  | 13841.4215 | 6085.1064 | min | 5600 | 4.2 | 1333.3333 | 0.33258 | 5100 | 3.65 | 1397.2603 | 0.3615 | 4700 | 3.1 | 1516.129 | 0.41573 | 4200 | 2.5 | 1680 | 0.46192 | 3700 | 2.05 | 1804.878 | 0.75587 | 3200 | 1.55 | 2064.5161 | 0
| 3 |  | 2.3502 | max | 16560 | 3.54 | 4677.9661 | 3.6902 | 16360 | 3.25 | 5033.8462 | 3.3993 | 16080 | 2.96 | 5432.4324 | 3.1079 | 15860 | 2.66 | 5962.406 | 2.8065 | 15160 | 2.54 | 5968.5039 | 2.6524 | 14360 | 2.38 | 6033.6134 | 2.4307
|  | 14157.3034 | 56.8149 | nom | 14000 | 3.7 | 3783.7838 | 3836.4923 | 14000 | 3.41 | 4105.5718 | 4164.7269 | 14000 | 3.12 | 4487.1795 | 4555.2639 | 14000 | 2.82 | 4964.539 | 5044.526 | 14000 | 2.67 | 5243.4457 | 5337.6026 | 14000 | 2.47 | 5668.0162 | 5824.4349
|  | 42.3541 | 100 | mid | 11200 | 3.97 | 2821.1587 | 3 | 11200 | 3.68 | 3043.4783 | 3 | 11200 | 3.39 | 3303.8348 | 3 | 11200 | 3.09 | 3624.5955 | 3 | 11200 | 2.88 | 3888.8889 | 3 | 11200 | 2.62 | 4274.8092 | 3
|  | 14103.9065 | 6001.1466 | min | 5380 | 4.68 | 1149.5726 | 0.061447 | 4920 | 3.81 | 1291.3386 | 0.066654 | 4500 | 3.18 | 1415.0943 | 0.075627 | 4000 | 2.51 | 1593.6255 | 0.084572 | 3500 | 2.04 | 1715.6863 | 0.13561 | 3000 | 1.53 | 1960.7843 | 0.43695
| 4 |  | 2.5368 | max | 16620 | 3.83 | 4339.4256 | 4.0535 | 16420 | 3.5 | 4691.4286 | 3.7235 | 16160 | 3.17 | 5097.7918 | 3.3935 | 15920 | 2.82 | 5645.3901 | 3.0435 | 15220 | 2.63 | 5787.0722 | 2.8306 | 14420 | 2.41 | 5983.4025 | 2.5677
|  | 13483.1461 | 55.5877 | nom | 14000 | 4 | 3500 | 3326.2716 | 14000 | 3.67 | 3814.7139 | 3621.0642 | 14000 | 3.34 | 4191.6168 | 3973.1904 | 14000 | 2.99 | 4682.2742 | 4430.0994 | 14000 | 2.79 | 5017.9211 | 4763.3359 | 14000 | 2.54 | 5511.811 | 5251.083
|  | 40.4393 | 100 | mid | 11200 | 4.29 | 2610.7226 | 2 | 11200 | 3.96 | 2828.2828 | 2 | 11200 | 3.63 | 3085.3994 | 2 | 11200 | 3.28 | 3414.6341 | 2 | 11200 | 3.01 | 3720.9302 | 2 | 11200 | 2.69 | 4163.5688 | 2
|  | 13466.2996 | 5308.4175 | min | 5160 | 5.16 | 1000 | 0.81541 | 4740 | 3.97 | 1193.9547 | 0.81541 | 4300 | 3.26 | 1319.0184 | 0.81541 | 3800 | 2.52 | 1507.9365 | 0.81541 | 3300 | 2.03 | 1625.6158 | 0.81541 | 2800 | 1.51 | 1854.3046 | 0.81541
| 5 |  | 2.7175 | max | 16680 | 4.12 | 4048.5437 | 4.4319 | 16480 | 3.75 | 4394.6667 | 4.0619 | 16240 | 3.38 | 4804.7337 | 3.6919 | 15980 | 2.98 | 5362.4161 | 3.2919 | 15280 | 2.72 | 5617.6471 | 3.0078 | 14480 | 2.44 | 5934.4262 | 2.6738
|  | 12808.9888 | 54.3463 | nom | 14000 | 4.3 | 3255.814 | 2890.2048 | 14000 | 3.93 | 3562.341 | 3153.4771 | 14000 | 3.56 | 3932.5843 | 3469.52 | 14000 | 3.16 | 4430.3797 | 3891.1075 | 14000 | 2.91 | 4810.9966 | 4258.5438 | 14000 | 2.61 | 5363.9847 | 4790.5486
|  | 38.5261 | 100 | mid | 11200 | 4.61 | 2429.5011 | 2 | 11200 | 4.24 | 2641.5094 | 2 | 11200 | 3.87 | 2894.0568 | 2 | 11200 | 3.47 | 3227.6657 | 2 | 11200 | 3.14 | 3566.879 | 2 | 11200 | 2.76 | 4057.971 | 2
|  | 12829.1835 | 4720.9978 | min | 4940 | 5.64 | 875.8865 | 0.57464 | 4560 | 4.13 | 1104.1162 | 0.57464 | 4100 | 3.34 | 1227.5449 | 0.57464 | 3600 | 2.53 | 1422.9249 | 0.57464 | 3100 | 2.02 | 1534.6535 | 0.57464 | 2600 | 1.49 | 1744.9664 | 0.57464
| 6 |  | 2.9365 | max | 16740 | 4.41 | 3795.9184 | 4.8198 | 16540 | 4 | 4135 | 4.4098 | 16320 | 3.59 | 4545.961 | 3.9998 | 16040 | 3.14 | 5108.2803 | 3.5498 | 15340 | 2.81 | 5459.0747 | 3.1899 | 14540 | 2.47 | 5886.6397 | 2.7799
|  | 12134.8315 | 53.0897 | nom | 14000 | 4.6 | 3043.4783 | 2517.6921 | 14000 | 4.19 | 3341.2888 | 2751.7726 | 14000 | 3.78 | 3703.7037 | 3033.8418 | 14000 | 3.33 | 4204.2042 | 3418.4324 | 14000 | 3.03 | 4620.462 | 3804.1755 | 14000 | 2.68 | 5223.8806 | 4365.1733
|  | 36.604 | 100 | mid | 11200 | 4.93 | 2271.8053 | 2 | 11200 | 4.52 | 2477.8761 | 2 | 11200 | 4.11 | 2725.0608 | 2 | 11200 | 3.66 | 3060.1093 | 2 | 11200 | 3.27 | 3425.0765 | 2 | 11200 | 2.83 | 3957.5972 | 2
|  | 12189.1275 | 4150.8431 | min | 4720 | 6.12 | 771.2418 | 0.33387 | 4380 | 4.29 | 1020.979 | 0.33387 | 3900 | 3.42 | 1140.3509 | 0.33387 | 3400 | 2.54 | 1338.5827 | 0.33387 | 2900 | 2.01 | 1442.7861 | 0.33387 | 2400 | 1.47 | 1632.6531 | 0.33387
| 7 |  | 3.1984 | max | 16800 | 4.7 | 3574.4681 | 5.2174 | 16600 | 4.25 | 3905.8824 | 4.7674 | 16400 | 3.8 | 4315.7895 | 4.3174 | 16100 | 3.3 | 4878.7879 | 3.8174 | 15400 | 2.9 | 5310.3448 | 3.3767 | 14600 | 2.5 | 5840 | 2.886
|  | 11460.6742 | 51.8169 | nom | 14000 | 4.9 | 2857.1429 | 2196.6189 | 14000 | 4.45 | 3146.0674 | 2403.9595 | 14000 | 4 | 3500 | 2654.5218 | 14000 | 3.5 | 4000 | 3002.2075 | 14000 | 3.15 | 4444.4444 | 3394.0201 | 14000 | 2.75 | 5090.9091 | 3971.079
|  | 34.6131 | 100 | mid | 11200 | 5.25 | 2133.3333 | 2 | 11200 | 4.8 | 2333.3333 | 2 | 11200 | 4.35 | 2574.7126 | 2 | 11200 | 3.85 | 2909.0909 | 2 | 11200 | 3.4 | 3294.1176 | 2 | 11200 | 2.9 | 3862.069 | 2
|  | 11526.1787 | 3603.7147 | min | 4500 | 6.6 | 681.8182 | 0.093098 | 4200 | 4.45 | 943.8202 | 0.093098 | 3700 | 3.5 | 1057.1429 | 0.093098 | 3200 | 2.55 | 1254.902 | 0.093098 | 2700 | 2 | 1350 | 0.093098 | 2200 | 1.45 | 1517.2414 | 0.093098
| 8 |  | 3.4612 | max | 16860 | 4.81 | 3505.1975 | 5.4319 | 16640 | 4.38 | 3799.0868 | 4.9243 | 16440 | 3.93 | 4183.2061 | 4.4833 | 16160 | 3.48 | 4643.6782 | 3.9971 | 15440 | 3.06 | 5045.7516 | 3.5159 | 14640 | 2.64 | 5545.4545 | 2.9968
|  | 10786.5169 | 50.5267 | nom | 14000 | 5.02 | 2788.8446 | 1985.7757 | 14000 | 4.59 | 3050.1089 | 2190.4608 | 14000 | 4.16 | 3365.3846 | 2405.9438 | 14000 | 3.69 | 3794.0379 | 2698.584 | 14000 | 3.32 | 4216.8675 | 3067.916 | 14000 | 2.9 | 4827.5862 | 3599.3428
|  | 32.47 | 100 | mid | 11200 | 5.37 | 2085.6611 | 1 | 11200 | 4.95 | 2262.6263 | 1 | 11200 | 4.53 | 2472.4062 | 1 | 11200 | 4.06 | 2758.6207 | 1 | 11200 | 3.58 | 3128.4916 | 1 | 11200 | 3.06 | 3660.1307 | 1
|  | 10812.5158 | 3123.8968 | min | 4920 | 6.31 | 779.7147 | 0.93416 | 4600 | 4.54 | 1013.2159 | 0.93735 | 4120 | 3.73 | 1104.5576 | 0.9416 | 3640 | 2.91 | 1250.8591 | 0.94531 | 3200 | 2.34 | 1367.5214 | 0.94831 | 2760 | 1.77 | 1559.322 | 0.95101
| 9 |  | 3.6838 | max | 16920 | 4.92 | 3439.0244 | 5.5884 | 16680 | 4.51 | 3698.4479 | 5.0175 | 16480 | 4.06 | 4059.1133 | 4.5875 | 16220 | 3.66 | 4431.694 | 4.1172 | 15480 | 3.22 | 4807.4534 | 3.6034 | 14680 | 2.78 | 5280.5755 | 3.064
|  | 10112.3596 | 49.2177 | nom | 14000 | 5.14 | 2723.7354 | 1809.5364 | 14000 | 4.73 | 2959.8309 | 2015.3979 | 14000 | 4.32 | 3240.7407 | 2204.3204 | 14000 | 3.88 | 3608.2474 | 2456.1007 | 14000 | 3.49 | 4011.4613 | 2806.3541 | 14000 | 3.05 | 4590.1639 | 3300.3448
|  | 30.4388 | 100 | mid | 11200 | 5.49 | 2040.0729 | 1 | 11200 | 5.1 | 2196.0784 | 1 | 11200 | 4.71 | 2377.9193 | 1 | 11200 | 4.27 | 2622.9508 | 1 | 11200 | 3.76 | 2978.7234 | 1 | 11200 | 3.22 | 3478.2609 | 1
|  | 10136.113 | 2751.555 | min | 5340 | 6.02 | 887.0432 | 0.8144 | 5000 | 4.63 | 1079.9136 | 0.82457 | 4540 | 3.96 | 1146.4646 | 0.83669 | 4080 | 3.27 | 1247.7064 | 0.84724 | 3700 | 2.68 | 1380.597 | 0.85498 | 3320 | 2.09 | 1588.5167 | 0.86197
| 10 |  | 3.9396 | max | 16980 | 5.03 | 3375.7455 | 5.6489 | 16720 | 4.64 | 3603.4483 | 5.089 | 16520 | 4.19 | 3942.7208 | 4.6924 | 16280 | 3.84 | 4239.5833 | 4.2558 | 15520 | 3.38 | 4591.716 | 3.7084 | 14720 | 2.92 | 5041.0959 | 3.1465
|  | 9438.2022 | 47.8884 | nom | 14000 | 5.26 | 2661.597 | 1670.8145 | 14000 | 4.87 | 2874.7433 | 1854.6251 | 14000 | 4.48 | 3125 | 2011.3967 | 14000 | 4.07 | 3439.8034 | 2217.7169 | 14000 | 3.66 | 3825.1366 | 2545.0535 | 14000 | 3.2 | 4375 | 2999.5516
|  | 28.4742 | 100 | mid | 11200 | 5.61 | 1996.4349 | 1 | 11200 | 5.25 | 2133.3333 | 1 | 11200 | 4.89 | 2290.3885 | 1 | 11200 | 4.48 | 2500 | 1 | 11200 | 3.94 | 2842.6396 | 1 | 11200 | 3.38 | 3313.6095 | 1
|  | 9481.9144 | 2406.8148 | min | 5760 | 5.73 | 1005.2356 | 0.67614 | 5400 | 4.72 | 1144.0678 | 0.69624 | 4960 | 4.19 | 1183.7709 | 0.71766 | 4520 | 3.63 | 1245.1791 | 0.73626 | 4200 | 3.02 | 1390.7285 | 0.74831 | 3880 | 2.41 | 1609.9585 | 0.75932
| 11 |  | 4.238 | max | 17040 | 5.14 | 3315.1751 | 5.5893 | 16760 | 4.77 | 3513.6268 | 5.1338 | 16560 | 4.32 | 3833.3333 | 4.7979 | 16340 | 4.02 | 4064.6766 | 4.4167 | 15560 | 3.54 | 4395.4802 | 3.8352 | 14760 | 3.06 | 4823.5294 | 3.2481
|  | 8764.0449 | 46.537 | nom | 14000 | 5.38 | 2602.2305 | 1568.0103 | 14000 | 5.01 | 2794.4112 | 1707.1099 | 14000 | 4.64 | 3017.2414 | 1826.6254 | 14000 | 4.26 | 3286.385 | 1984.281 | 14000 | 3.83 | 3655.3525 | 2285.1714 | 14000 | 3.35 | 4179.1045 | 2698.1918
|  | 26.4303 | 100 | mid | 11200 | 5.73 | 1954.6248 | 1 | 11200 | 5.4 | 2074.0741 | 1 | 11200 | 5.07 | 2209.073 | 1 | 11200 | 4.69 | 2388.0597 | 1 | 11200 | 4.12 | 2718.4466 | 1 | 11200 | 3.54 | 3163.8418 | 1
|  | 8801.3004 | 2076.7763 | min | 6180 | 5.44 | 1136.0294 | 0.51475 | 5800 | 4.81 | 1205.8212 | 0.5489 | 5380 | 4.42 | 1217.1946 | 0.58145 | 4960 | 3.99 | 1243.1078 | 0.60962 | 4700 | 3.36 | 1398.8095 | 0.62524 | 4440 | 2.73 | 1626.3736 | 0.63965
| 12 |  | 4.5852 | max | 17100 | 5.25 | 3257.1429 | 5.3767 | 16800 | 4.9 | 3428.5714 | 5.1457 | 16600 | 4.45 | 3730.3371 | 4.9044 | 16400 | 4.2 | 3904.7619 | 4.6051 | 15600 | 3.7 | 4216.2162 | 3.989 | 14800 | 3.2 | 4625 | 3.3739
|  | 8089.8876 | 45.1614 | nom | 14000 | 5.5 | 2545.4545 | 1504.6133 | 14000 | 5.15 | 2718.4466 | 1572.1691 | 14000 | 4.8 | 2916.6667 | 1649.5055 | 14000 | 4.45 | 3146.0674 | 1756.7329 | 14000 | 4 | 3500 | 2028.0548 | 14000 | 3.5 | 4000 | 2397.7569
|  | 24.3096 | 100 | mid | 11200 | 5.85 | 1914.5299 | 1 | 11200 | 5.55 | 2018.018 | 1 | 11200 | 5.25 | 2133.3333 | 1 | 11200 | 4.9 | 2285.7143 | 1 | 11200 | 4.3 | 2604.6512 | 1 | 11200 | 3.7 | 3027.027 | 1
|  | 8095.109 | 1765.4907 | min | 6600 | 5.15 | 1281.5534 | 0.32389 | 6200 | 4.9 | 1265.3061 | 0.37798 | 5800 | 4.65 | 1247.3118 | 0.42405 | 5400 | 4.35 | 1241.3793 | 0.46377 | 5200 | 3.7 | 1405.4054 | 0.48165 | 5000 | 3.05 | 1639.3443 | 0.49837
| 13 |  | 4.7689 | max | 17566.6667 | 5.2833 | 3324.9211 | 5.2693 | 17266.6667 | 4.9333 | 3500 | 5.1103 | 17033.3333 | 4.55 | 3743.5897 | 4.9406 | 16833.3333 | 4.3 | 3914.7287 | 4.7122 | 16033.3333 | 3.8 | 4219.2982 | 4.0995 | 15200 | 3.3 | 4606.0606 | 3.4773
|  | 7415.7303 | 43.759 | nom | 14000 | 5.5 | 2545.4545 | 1407.3495 | 14000 | 5.1833 | 2700.9646 | 1451.1342 | 14000 | 4.8667 | 2876.7123 | 1500.9807 | 14000 | 4.55 | 3076.9231 | 1573.7349 | 14000 | 4.1 | 3414.6341 | 1808.9137 | 14000 | 3.6167 | 3870.9677 | 2132.6015
|  | 22.2788 | 100 | mid | 11200 | 5.9 | 1898.3051 | 1 | 11200 | 5.5833 | 2005.9701 | 1 | 11200 | 5.3167 | 2106.5831 | 1 | 11200 | 5.0167 | 2232.5581 | 1 | 11200 | 4.4167 | 2535.8491 | 1 | 11200 | 3.8167 | 2934.4978 | 1
|  | 7418.8311 | 1555.6775 | min | 6700 | 5.15 | 1300.9709 | 0.15905 | 6266.6667 | 4.9667 | 1261.745 | 0.23292 | 5833.3333 | 4.7833 | 1219.5122 | 0.29486 | 5400 | 4.55 | 1186.8132 | 0.34754 | 5233.3333 | 3.9167 | 1336.1702 | 0.36576 | 5066.6667 | 3.2667 | 1551.0204 | 0.383
| 14 |  | 4.9213 | max | 18033.3333 | 5.3167 | 3391.8495 | 5.15 | 17733.3333 | 4.9667 | 3570.4698 | 5.0823 | 17466.6667 | 4.65 | 3756.2724 | 4.9932 | 17266.6667 | 4.4 | 3924.2424 | 4.8387 | 16466.6667 | 3.9 | 4222.2222 | 4.2328 | 15600 | 3.4 | 4588.2353 | 3.6026
|  | 6741.573 | 42.3269 | nom | 14000 | 5.5 | 2545.4545 | 1309.0433 | 14000 | 5.2167 | 2683.7061 | 1326.4896 | 14000 | 4.9333 | 2837.8378 | 1350.1451 | 14000 | 4.65 | 3010.7527 | 1393.2707 | 14000 | 4.2 | 3333.3333 | 1592.7113 | 14000 | 3.7333 | 3750 | 1871.2943
|  | 20.2499 | 100 | mid | 11200 | 5.95 | 1882.3529 | 0 | 11200 | 5.6167 | 1994.0653 | 1 | 11200 | 5.3833 | 2080.4954 | 1 | 11200 | 5.1333 | 2181.8182 | 1 | 11200 | 4.5333 | 2470.5882 | 1 | 11200 | 3.9333 | 2847.4576 | 1
|  | 6743.2313 | 1370.2145 | min | 6800 | 5.15 | 1320.3883 | 0 | 6333.3333 | 5.0333 | 1258.2781 | 0.083885 | 5866.6667 | 4.9167 | 1193.2203 | 0.16404 | 5400 | 4.75 | 1136.8421 | 0.23131 | 5266.6667 | 4.1333 | 1274.1935 | 0.24858 | 5133.3333 | 3.4833 | 1473.6842 | 0.26509
| 15 |  | 5.0492 | max | 18500 | 5.35 | 3457.9439 | 5.15 | 18200 | 5 | 3640 | 5.1 | 17900 | 4.75 | 3768.4211 | 5.0626 | 17700 | 4.5 | 3933.3333 | 4.9845 | 16900 | 4 | 4225 | 4.389 | 16000 | 3.5 | 4571.4286 | 3.7506
|  | 6067.4157 | 40.8612 | nom | 14000 | 5.5 | 2545.4545 | 1178.139 | 14000 | 5.25 | 2666.6667 | 1189.6894 | 14000 | 5 | 2800 | 1198.4699 | 14000 | 4.75 | 2947.3684 | 1217.2514 | 14000 | 4.3 | 3255.814 | 1382.4075 | 14000 | 3.85 | 3636.3636 | 1617.719
|  | 18.2211 | 100 | mid | 11200 | 6 | 1866.6667 | 0 | 11200 | 5.65 | 1982.3009 | 0 | 11200 | 5.45 | 2055.0459 | 1 | 11200 | 5.25 | 2133.3333 | 1 | 11200 | 4.65 | 2408.6022 | 1 | 11200 | 4.05 | 2765.4321 | 1
|  | 6067.6249 | 1201.7048 | min | 6900 | 5.15 | 1339.8058 | 0 | 6400 | 5.1 | 1254.902 | 0 | 5900 | 5.05 | 1168.3168 | 0.031588 | 5400 | 4.95 | 1090.9091 | 0.11507 | 5300 | 4.35 | 1218.3908 | 0.13007 | 5200 | 3.7 | 1405.4054 | 0.14457
| 16 |  | 5.4098 | max | 19020 | 5.73 | 3319.3717 | 6.92 | 18720 | 5.3 | 3532.0755 | 5.68 | 18420 | 4.95 | 3721.2121 | 5.37 | 18200 | 4.59 | 3965.1416 | 5.02 | 17380 | 4.08 | 4259.8039 | 4.3622 | 16460 | 3.56 | 4623.5955 | 3.6666
|  | 5393.2584 | 39.3574 | nom | 14000 | 5.93 | 2360.8769 | 779.3726 | 14000 | 5.57 | 2513.465 | 949.5173 | 14000 | 5.21 | 2687.1401 | 1004.3312 | 14000 | 4.85 | 2886.5979 | 1074.3543 | 14000 | 4.39 | 3189.0661 | 1236.3722 | 14000 | 3.92 | 3571.4286 | 1470.8955
|  | 16.2017 | 89.0106 | mid | 11200 | 6.42 | 1744.5483 | 0 | 11200 | 5.99 | 1869.783 | 0 | 11200 | 5.68 | 1971.831 | 0 | 11200 | 5.36 | 2089.5522 | 0 | 11200 | 4.74 | 2362.8692 | 1 | 11200 | 4.12 | 2718.4466 | 1
|  | 5395.1616 | 997.2863 | min | 6980 | 6.92 | 1008.6705 | 0 | 6460 | 5.68 | 1137.3239 | 0 | 6000 | 5.37 | 1117.3184 | 0 | 5520 | 5.02 | 1099.6016 | 0 | 5360 | 4.36 | 1229.3578 | 0.0056949 | 5180 | 3.65 | 1419.1781 | 0.035425
| 17 |  | 5.9397 | max | 19540 | 6.11 | 3198.036 | 8.69 | 19240 | 5.6 | 3435.7143 | 6.26 | 18940 | 5.15 | 3677.6699 | 5.69 | 18700 | 4.68 | 3995.7265 | 5.09 | 17860 | 4.16 | 4293.2692 | 4.37 | 16920 | 3.62 | 4674.0331 | 3.6
|  | 4719.1011 | 37.8094 | nom | 14000 | 6.36 | 2201.2579 | 543.0496 | 14000 | 5.89 | 2376.91 | 753.85 | 14000 | 5.42 | 2583.0258 | 829.3675 | 14000 | 4.95 | 2828.2828 | 927.1319 | 14000 | 4.48 | 3125 | 1079.8858 | 14000 | 3.99 | 3508.7719 | 1310.8614
|  | 14.2033 | 75.097 | mid | 11200 | 6.84 | 1637.4269 | 0 | 11200 | 6.33 | 1769.3523 | 0 | 11200 | 5.91 | 1895.0931 | 0 | 11200 | 5.47 | 2047.532 | 0 | 11200 | 4.83 | 2318.8406 | 0 | 11200 | 4.19 | 2673.031 | 0
|  | 4729.6975 | 796.2822 | min | 7060 | 8.69 | 812.4281 | 0 | 6520 | 6.26 | 1041.5335 | 0 | 6100 | 5.69 | 1072.0562 | 0 | 5640 | 5.09 | 1108.055 | 0 | 5420 | 4.37 | 1240.2746 | 0 | 5160 | 3.6 | 1433.3333 | 0
| 18 |  | 6.6392 | max | 20060 | 6.49 | 3090.9091 | 10.46 | 19760 | 5.9 | 3349.1525 | 6.84 | 19460 | 5.35 | 3637.3832 | 6.01 | 19200 | 4.77 | 4025.1572 | 5.16 | 18340 | 4.24 | 4325.4717 | 4.38 | 17380 | 3.68 | 4722.8261 | 3.55
|  | 4044.9438 | 36.2094 | nom | 14000 | 6.79 | 2061.8557 | 386.7059 | 14000 | 6.21 | 2254.4283 | 591.3661 | 14000 | 5.63 | 2486.6785 | 673.0356 | 14000 | 5.05 | 2772.2772 | 783.9038 | 14000 | 4.57 | 3063.4573 | 923.5032 | 14000 | 4.06 | 3448.2759 | 1139.4208
|  | 12.1843 | 62.3442 | mid | 11200 | 7.26 | 1542.6997 | 0 | 11200 | 6.67 | 1679.1604 | 0 | 11200 | 6.14 | 1824.1042 | 0 | 11200 | 5.58 | 2007.1685 | 0 | 11200 | 4.92 | 2276.4228 | 0 | 11200 | 4.26 | 2629.108 | 0
|  | 4057.3739 | 611.1202 | min | 7140 | 10.46 | 682.6004 | 0 | 6580 | 6.84 | 961.9883 | 0 | 6200 | 6.01 | 1031.614 | 0 | 5760 | 5.16 | 1116.2791 | 0 | 5480 | 4.38 | 1251.1416 | 0 | 5140 | 3.55 | 1447.8873 | 0
| 19 |  | 7.6382 | max | 20580 | 6.87 | 2995.6332 | 12.23 | 20280 | 6.2 | 3270.9677 | 7.42 | 19980 | 5.55 | 3600 | 6.33 | 19700 | 4.86 | 4053.4979 | 5.23 | 18820 | 4.32 | 4356.4815 | 4.39 | 17840 | 3.74 | 4770.0535 | 3.5
|  | 3370.7865 | 34.5463 | nom | 14000 | 7.22 | 1939.0582 | 275.6162 | 14000 | 6.53 | 2143.951 | 454.2839 | 14000 | 5.84 | 2397.2603 | 532.5097 | 14000 | 5.15 | 2718.4466 | 644.5099 | 14000 | 4.66 | 3004.2918 | 767.8329 | 14000 | 4.13 | 3389.8305 | 963.0819
|  | 10.2343 | 50.5645 | mid | 11200 | 7.68 | 1458.3333 | 0 | 11200 | 7.01 | 1597.7175 | 0 | 11200 | 6.37 | 1758.2418 | 0 | 11200 | 5.69 | 1968.3656 | 0 | 11200 | 5.01 | 2235.5289 | 0 | 11200 | 4.33 | 2586.6051 | 0
|  | 3408.0094 | 446.1774 | min | 7220 | 12.23 | 590.3516 | 0 | 6640 | 7.42 | 894.8787 | 0 | 6300 | 6.33 | 995.2607 | 0 | 5880 | 5.23 | 1124.283 | 0 | 5540 | 4.39 | 1261.959 | 0 | 5120 | 3.5 | 1462.8571 | 0
| 20 |  | 9.3176 | max | 21100 | 7.25 | 2910.3448 | 14 | 20800 | 6.5 | 3200 | 8 | 20500 | 5.75 | 3565.2174 | 6.65 | 20200 | 4.95 | 4080.8081 | 5.3 | 19300 | 4.4 | 4386.3636 | 4.4 | 18300 | 3.8 | 4815.7895 | 3.45
|  | 2696.6292 | 32.804 | nom | 14000 | 7.65 | 1830.0654 | 192.6164 | 14000 | 6.85 | 2043.7956 | 337.0787 | 14000 | 6.05 | 2314.0496 | 405.5082 | 14000 | 5.25 | 2666.6667 | 508.798 | 14000 | 4.75 | 2947.3684 | 612.8703 | 14000 | 4.2 | 3333.3333 | 781.6317
|  | 8.5441 | 39.472 | mid | 11200 | 8.1 | 1382.716 | 0 | 11200 | 7.35 | 1523.8095 | 0 | 11200 | 6.6 | 1696.9697 | 0 | 11200 | 5.8 | 1931.0345 | 0 | 11200 | 5.1 | 2196.0784 | 0 | 11200 | 4.4 | 2545.4545 | 0
|  | 2845.173 | 305.3548 | min | 7300 | 14 | 521.4286 | 0 | 6700 | 8 | 837.5 | 0 | 6400 | 6.65 | 962.406 | 0 | 6000 | 5.3 | 1132.0755 | 0 | 5600 | 4.4 | 1272.7273 | 0 | 5100 | 3.45 | 1478.2609 | 0
Indoor Temp. |  | 25
LWT |  |  | 25 CAP: 25; 35 CAP: 35; 40 CAP: 40; 45 CAP: 45; 50 CAP: 50; 55 CAP: 55
Outdoor air temperature[℃] |  | Heating Demand | COP | CL | CAP | COP | PI | COP | CAP | COP | PI | COP | CAP | COP | PI | COP | CAP | COP | PI | COP | CAP | COP | PI | COP | CAP | COP | PI | COP
|  |  | LWT |  |  |  |  | PI |  |  |  | PI |  |  |  | PI |  |  |  | PI |  |  |  | PI |  |  |  | PI
| -10 |  | 1.393 | max | 14600 | 2.4 | 6083.3333 | 2.4 | 14400 | 2.25 | 6400 | 2.25 | 14200 | 2.1 | 6761.9048 | 2.1 | 14000 | 1.9 | 7368.4211 | 1.9 | 14000 | 1.85 | 7567.5676 | 1.85 | 14000 | 1.75 | 8000 | 1.75
|  | 23595.5056 | 72.8505 | nom | 14000 | 2.8 | 5000 | 6083.3333 | 14000 | 2.5 | 5600 | 6400 | 14000 | 2.2 | 6363.6364 | 6761.9048 | 14000 | 1.9 | 7368.4211 | 7368.4211 | 14000 | 1.85 | 7567.5676 | 7567.5676 | 14000 | 1.75 | 8000 | 8000
|  | 33.4652 | 100 | mid | 11200 | 2.85 | 3929.8246 | 4 | 11200 | 2.7 | 4148.1481 | 4 | 11200 | 2.55 | 4392.1569 | 4 | 11200 | 2.35 | 4765.9574 | 4 | 11200 | 2.1 | 5333.3333 | 4 | 11200 | 1.85 | 6054.0541 | 4
|  | 11143.9196 | 8000 | min | 6200 | 2.55 | 2431.3725 | 0 | 5900 | 2.3 | 2565.2174 | 0 | 5600 | 2.05 | 2731.7073 | 0 | 5300 | 1.75 | 3028.5714 | 0 | 4600 | 1.45 | 3172.4138 | 0 | 4000 | 1.1 | 3636.3636 | 0
| -9 |  | 1.4814 | max | 15100 | 2.5 | 6040 | 2.5 | 14900 | 2.3333 | 6385.7143 | 2.3333 | 14700 | 2.1667 | 6784.6154 | 2.1667 | 14500 | 1.9667 | 7372.8814 | 1.9667 | 14233.3333 | 1.9167 | 7426.087 | 1.9167 | 14000 | 1.8167 | 7706.422 | 1.8167
|  | 22921.3483 | 71.7623 | nom | 14000 | 2.8833 | 4855.4913 | 6040 | 14000 | 2.6 | 5384.6154 | 6385.7143 | 14000 | 2.3167 | 6043.1655 | 6784.6154 | 14000 | 2.0333 | 6885.2459 | 7372.8814 | 14000 | 1.95 | 7179.4872 | 7426.087 | 14000 | 1.8167 | 7706.422 | 7706.422
|  | 34.2837 | 100 | mid | 11200 | 2.9833 | 3754.1899 | 4 | 11200 | 2.8 | 4000 | 4 | 11200 | 2.6167 | 4280.2548 | 4 | 11200 | 2.4 | 4666.6667 | 4 | 11200 | 2.1667 | 5169.2308 | 4 | 11200 | 1.9333 | 5793.1034 | 4
|  | 11416.4594 | 7706.422 | min | 5833.3333 | 2.9167 | 2000 | 0 | 5266.6667 | 2.2833 | 2306.5693 | 0 | 5066.6667 | 2.05 | 2471.5447 | 0 | 4866.6667 | 1.7833 | 2728.972 | 0 | 4266.6667 | 1.4667 | 2909.0909 | 0 | 3700 | 1.1167 | 3313.4328 | 0
| -8 |  | 1.57 | max | 15600 | 2.6 | 6000 | 2.6 | 15400 | 2.4167 | 6372.4138 | 2.4167 | 15200 | 2.2333 | 6805.9701 | 2.2333 | 15000 | 2.0333 | 7377.0492 | 2.0333 | 14466.6667 | 1.9833 | 7294.1176 | 1.9833 | 14000 | 1.8833 | 7433.6283 | 1.8833
|  | 22247.191 | 70.6666 | nom | 14000 | 2.9667 | 4719.1011 | 6000 | 14000 | 2.7 | 5185.1852 | 6372.4138 | 14000 | 2.4333 | 5753.4247 | 6805.9701 | 14000 | 2.1667 | 6461.5385 | 7377.0492 | 14000 | 2.05 | 6829.2683 | 7294.1176 | 14000 | 1.8833 | 7433.6283 | 7433.6283
|  | 35.0475 | 100 | mid | 11200 | 3.1167 | 3593.5829 | 4 | 11200 | 2.9 | 3862.069 | 4 | 11200 | 2.6833 | 4173.913 | 4 | 11200 | 2.45 | 4571.4286 | 4 | 11200 | 2.2333 | 5014.9254 | 4 | 11200 | 2.0167 | 5553.719 | 4
|  | 11670.8063 | 7433.6283 | min | 5466.6667 | 3.2833 | 1664.9746 | 0 | 4633.3333 | 2.2667 | 2044.1176 | 0 | 4533.3333 | 2.05 | 2211.3821 | 0 | 4433.3333 | 1.8167 | 2440.367 | 0 | 3933.3333 | 1.4833 | 2651.6854 | 0 | 3400 | 1.1333 | 3000 | 0
| -7 |  | 1.6587 | max | 16100 | 2.7 | 5962.963 | 2.7 | 15900 | 2.5 | 6360 | 2.5 | 15700 | 2.3 | 6826.087 | 2.3 | 15500 | 2.1 | 7380.9524 | 2.1 | 14700 | 2.05 | 7170.7317 | 2.05 | 14000 | 1.95 | 7179.4872 | 1.95
|  | 21573.0337 | 69.5633 | nom | 14000 | 3.05 | 4590.1639 | 5962.963 | 14000 | 2.8 | 5000 | 6360 | 14000 | 2.55 | 5490.1961 | 6826.087 | 14000 | 2.3 | 6086.9565 | 7380.9524 | 14000 | 2.15 | 6511.6279 | 7170.7317 | 14000 | 1.95 | 7179.4872 | 7179.4872
|  | 35.7624 | 100 | mid | 11200 | 3.25 | 3446.1538 | 4 | 11200 | 3 | 3733.3333 | 4 | 11200 | 2.75 | 4072.7273 | 4 | 11200 | 2.5 | 4480 | 4 | 11200 | 2.3 | 4869.5652 | 4 | 11200 | 2.1 | 5333.3333 | 4
|  | 11908.8662 | 7179.4872 | min | 5100 | 3.65 | 1397.2603 | 0 | 4000 | 2.25 | 1777.7778 | 0 | 4000 | 2.05 | 1951.2195 | 0 | 4000 | 1.85 | 2162.1622 | 0 | 3600 | 1.5 | 2400 | 0 | 3100 | 1.15 | 2695.6522 | 0
| -6 |  | 1.7254 | max | 16144.4444 | 2.7611 | 5847.0825 | 2.7611 | 15944.4444 | 2.5556 | 6239.1304 | 2.5556 | 15733.3333 | 2.35 | 6695.0355 | 2.35 | 15533.3333 | 2.1444 | 7243.5233 | 2.1444 | 14744.4444 | 2.0944 | 7039.7878 | 2.0944 | 14033.3333 | 1.9944 | 7036.2117 | 1.9944
|  | 20898.8764 | 68.4519 | nom | 14000 | 3.0889 | 4532.3741 | 5847.0825 | 14000 | 2.8389 | 4931.5068 | 6239.1304 | 14000 | 2.5889 | 5407.7253 | 6695.0355 | 14000 | 2.3389 | 5985.7482 | 7243.5233 | 14000 | 2.1944 | 6379.7468 | 7039.7878 | 14000 | 2 | 7000 | 7036.2117
|  | 36.4574 | 100 | mid | 11200 | 3.2944 | 3399.6627 | 4 | 11200 | 3.0444 | 3678.8321 | 4 | 11200 | 2.7944 | 4007.9523 | 4 | 11200 | 2.5444 | 4401.7467 | 4 | 11200 | 2.35 | 4765.9574 | 4 | 11200 | 2.15 | 5209.3023 | 4
|  | 12140.3224 | 7036.2117 | min | 5155.5556 | 3.7111 | 1389.2216 | 0 | 4122.2222 | 2.4056 | 1713.6259 | 0 | 4077.7778 | 2.1667 | 1882.0513 | 0 | 4022.2222 | 1.9222 | 2092.4855 | 0 | 3611.1111 | 1.5611 | 2313.1673 | 0 | 3111.1111 | 1.1944 | 2604.6512 | 0
| -5 |  | 1.7922 | max | 16188.8889 | 2.8222 | 5736.2205 | 2.8222 | 15988.8889 | 2.6111 | 6123.4043 | 2.6111 | 15766.6667 | 2.4 | 6569.4444 | 2.4 | 15566.6667 | 2.1889 | 7111.6751 | 2.1889 | 14788.8889 | 2.1389 | 6914.2857 | 2.1389 | 14066.6667 | 2.0389 | 6899.1826 | 2.0389
|  | 20224.7191 | 67.3323 | nom | 14000 | 3.1278 | 4476.0213 | 5736.2205 | 14000 | 2.8778 | 4864.8649 | 6123.4043 | 14000 | 2.6278 | 5327.6956 | 6569.4444 | 14000 | 2.3778 | 5887.8505 | 7111.6751 | 14000 | 2.2389 | 6253.1017 | 6914.2857 | 14000 | 2.05 | 6829.2683 | 6899.1826
|  | 37.1322 | 100 | mid | 11200 | 3.3389 | 3354.4093 | 4 | 11200 | 3.0889 | 3625.8993 | 4 | 11200 | 2.8389 | 3945.2055 | 4 | 11200 | 2.5889 | 4326.1803 | 4 | 11200 | 2.4 | 4666.6667 | 4 | 11200 | 2.2 | 5090.9091 | 4
|  | 12365.0138 | 6899.1826 | min | 5211.1111 | 3.7722 | 1381.4433 | 0 | 4244.4444 | 2.5611 | 1657.2668 | 0 | 4155.5556 | 2.2833 | 1819.9513 | 0 | 4044.4444 | 1.9944 | 2027.8552 | 0 | 3622.2222 | 1.6222 | 2232.8767 | 0 | 3122.2222 | 1.2389 | 2520.1794 | 0
| -4 |  | 1.8593 | max | 16233.3333 | 2.8833 | 5630.0578 | 2.8833 | 16033.3333 | 2.6667 | 6012.5 | 2.6667 | 15800 | 2.45 | 6448.9796 | 2.45 | 15600 | 2.2333 | 6985.0746 | 2.2333 | 14833.3333 | 2.1833 | 6793.8931 | 2.1833 | 14100 | 2.0833 | 6768 | 2.0833
|  | 19550.5618 | 66.204 | nom | 14000 | 3.1667 | 4421.0526 | 5630.0578 | 14000 | 2.9167 | 4800 | 6012.5 | 14000 | 2.6667 | 5250 | 6448.9796 | 14000 | 2.4167 | 5793.1034 | 6985.0746 | 14000 | 2.2833 | 6131.3869 | 6793.8931 | 14000 | 2.1 | 6666.6667 | 6768
|  | 37.7881 | 100 | mid | 11200 | 3.3833 | 3310.3448 | 4 | 11200 | 3.1333 | 3574.4681 | 4 | 11200 | 2.8833 | 3884.3931 | 4 | 11200 | 2.6333 | 4253.1646 | 4 | 11200 | 2.45 | 4571.4286 | 4 | 11200 | 2.25 | 4977.7778 | 4
|  | 12583.4278 | 6768 | min | 5266.6667 | 3.8333 | 1373.913 | 0 | 4366.6667 | 2.7167 | 1607.362 | 0 | 4233.3333 | 2.4 | 1763.8889 | 0 | 4066.6667 | 2.0667 | 1967.7419 | 0 | 3633.3333 | 1.6833 | 2158.4158 | 0 | 3133.3333 | 1.2833 | 2441.5584 | 0
| -3 |  | 1.9264 | max | 16277.7778 | 2.9444 | 5528.3019 | 2.9444 | 16077.7778 | 2.7222 | 5906.1224 | 2.7222 | 15833.3333 | 2.5 | 6333.3333 | 2.5 | 15633.3333 | 2.2778 | 6863.4146 | 2.2778 | 14877.7778 | 2.2278 | 6678.3042 | 2.2278 | 14133.3333 | 2.1278 | 6642.2977 | 2.1278
|  | 18876.4045 | 65.0667 | nom | 14000 | 3.2056 | 4367.4177 | 5528.3019 | 14000 | 2.9556 | 4736.8421 | 5906.1224 | 14000 | 2.7056 | 5174.538 | 6333.3333 | 14000 | 2.4556 | 5701.3575 | 6863.4146 | 14000 | 2.3278 | 6014.3198 | 6678.3042 | 14000 | 2.15 | 6511.6279 | 6642.2977
|  | 38.4265 | 100 | mid | 11200 | 3.4278 | 3267.423 | 4 | 11200 | 3.1778 | 3524.4755 | 4 | 11200 | 2.9278 | 3825.4269 | 4 | 11200 | 2.6778 | 4182.5726 | 4 | 11200 | 2.5 | 4480 | 4 | 11200 | 2.3 | 4869.5652 | 4
|  | 12796.0147 | 6642.2977 | min | 5322.2222 | 3.8944 | 1366.6191 | 0 | 4488.8889 | 2.8722 | 1562.8627 | 0 | 4311.1111 | 2.5167 | 1713.0243 | 0 | 4088.8889 | 2.1389 | 1911.6883 | 0 | 3644.4444 | 1.7444 | 2089.172 | 0 | 3144.4444 | 1.3278 | 2368.2008 | 0
| -2 |  | 1.9938 | max | 16322.2222 | 3.0056 | 5430.6839 | 3.0056 | 16122.2222 | 2.7778 | 5804 | 2.7778 | 15866.6667 | 2.55 | 6222.2222 | 2.55 | 15666.6667 | 2.3222 | 6746.4115 | 2.3222 | 14922.2222 | 2.2722 | 6567.2372 | 2.2722 | 14166.6667 | 2.1722 | 6521.7391 | 2.1722
|  | 18202.2472 | 63.92 | nom | 14000 | 3.2444 | 4315.0685 | 5430.6839 | 14000 | 2.9944 | 4675.3247 | 5804 | 14000 | 2.7444 | 5101.2146 | 6222.2222 | 14000 | 2.4944 | 5612.4722 | 6746.4115 | 14000 | 2.3722 | 5901.6393 | 6567.2372 | 14000 | 2.2 | 6363.6364 | 6521.7391
|  | 39.0486 | 100 | mid | 11200 | 3.4722 | 3225.6 | 4 | 11200 | 3.2222 | 3475.8621 | 4 | 11200 | 2.9722 | 3768.2243 | 4 | 11200 | 2.7222 | 4114.2857 | 4 | 11200 | 2.55 | 4392.1569 | 4 | 11200 | 2.35 | 4765.9574 | 4
|  | 13003.1924 | 6521.7391 | min | 5377.7778 | 3.9556 | 1359.5506 | 0 | 4611.1111 | 3.0278 | 1522.9358 | 0 | 4388.8889 | 2.6333 | 1666.6667 | 0 | 4111.1111 | 2.2111 | 1859.2965 | 0 | 3655.5556 | 1.8056 | 2024.6154 | 0 | 3155.5556 | 1.3722 | 2299.5951 | 0
| -1 |  | 2.0614 | max | 16366.6667 | 3.0667 | 5336.9565 | 3.0667 | 16166.6667 | 2.8333 | 5705.8824 | 2.8333 | 15900 | 2.6 | 6115.3846 | 2.6 | 15700 | 2.3667 | 6633.8028 | 2.3667 | 14966.6667 | 2.3167 | 6460.4317 | 2.3167 | 14200 | 2.2167 | 6406.015 | 2.2167
|  | 17528.0899 | 62.7634 | nom | 14000 | 3.2833 | 4263.9594 | 5336.9565 | 14000 | 3.0333 | 4615.3846 | 5705.8824 | 14000 | 2.7833 | 5029.9401 | 6115.3846 | 14000 | 2.5333 | 5526.3158 | 6633.8028 | 14000 | 2.4167 | 5793.1034 | 6460.4317 | 14000 | 2.25 | 6222.2222 | 6406.015
|  | 39.6557 | 100 | mid | 11200 | 3.5167 | 3184.8341 | 4 | 11200 | 3.2667 | 3428.5714 | 4 | 11200 | 3.0167 | 3712.7072 | 4 | 11200 | 2.7667 | 4048.1928 | 4 | 11200 | 2.6 | 4307.6923 | 4 | 11200 | 2.4 | 4666.6667 | 4
|  | 13205.3501 | 6406.015 | min | 5433.3333 | 4.0167 | 1352.6971 | 0 | 4733.3333 | 3.1833 | 1486.911 | 0 | 4466.6667 | 2.75 | 1624.2424 | 0 | 4133.3333 | 2.2833 | 1810.219 | 0 | 3666.6667 | 1.8667 | 1964.2857 | 0 | 3166.6667 | 1.4167 | 2235.2941 | 0
| 0 |  | 2.1292 | max | 16411.1111 | 3.1278 | 5246.8917 | 3.1278 | 16211.1111 | 2.8889 | 5611.5385 | 2.8889 | 15933.3333 | 2.65 | 6012.5786 | 2.65 | 15733.3333 | 2.4111 | 6525.3456 | 2.4111 | 15011.1111 | 2.3611 | 6357.6471 | 2.3611 | 14233.3333 | 2.2611 | 6294.8403 | 2.2611
|  | 16853.9326 | 61.5965 | nom | 14000 | 3.3222 | 4214.0468 | 5246.8917 | 14000 | 3.0722 | 4556.962 | 5611.5385 | 14000 | 2.8222 | 4960.6299 | 6012.5786 | 14000 | 2.5722 | 5442.7646 | 6525.3456 | 14000 | 2.4611 | 5688.4876 | 6357.6471 | 14000 | 2.3 | 6086.9565 | 6294.8403
|  | 40.2488 | 100 | mid | 11200 | 3.5611 | 3145.0858 | 4 | 11200 | 3.3111 | 3382.5503 | 4 | 11200 | 3.0611 | 3658.8022 | 4 | 11200 | 2.8111 | 3984.1897 | 4 | 11200 | 2.65 | 4226.4151 | 4 | 11200 | 2.45 | 4571.4286 | 4
|  | 13402.8515 | 6294.8403 | min | 5488.8889 | 4.0778 | 1346.049 | 0 | 4855.5556 | 3.3389 | 1454.2429 | 0 | 4544.4444 | 2.8667 | 1585.2713 | 0 | 4155.5556 | 2.3556 | 1764.1509 | 0 | 3677.7778 | 1.9278 | 1907.781 | 0 | 3177.7778 | 1.4611 | 2174.9049 | 0
| 1 |  | 2.1972 | max | 16455.5556 | 3.1889 | 5160.2787 | 3.2082 | 16255.5556 | 2.9444 | 5520.7547 | 2.95 | 15966.6667 | 2.7 | 5913.5802 | 2.7 | 15766.6667 | 2.4556 | 6420.8145 | 2.4556 | 15055.5556 | 2.4056 | 6258.6605 | 2.4056 | 14266.6667 | 2.3056 | 6187.9518 | 2.3056
|  | 16179.7753 | 60.4188 | nom | 14000 | 3.3611 | 4165.2893 | 5043.2078 | 14000 | 3.1111 | 4500 | 5484.5878 | 14000 | 2.8611 | 4893.2039 | 5913.5802 | 14000 | 2.6111 | 5361.7021 | 6420.8145 | 14000 | 2.5056 | 5587.5831 | 6258.6605 | 14000 | 2.35 | 5957.4468 | 6187.9518
|  | 40.8289 | 100 | mid | 11200 | 3.6056 | 3106.3174 | 3 | 11200 | 3.3556 | 3337.7483 | 3 | 11200 | 3.1056 | 3606.4401 | 4 | 11200 | 2.8556 | 3922.179 | 4 | 11200 | 2.7 | 4148.1481 | 4 | 11200 | 2.5 | 4480 | 4
|  | 13596.038 | 6187.9518 | min | 5544.4444 | 4.1389 | 1339.5973 | 0.88769 | 4977.7778 | 3.4944 | 1424.4833 | 0.9664 | 4622.2222 | 2.9833 | 1549.3482 | 0 | 4177.7778 | 2.4278 | 1720.8238 | 0 | 3688.8889 | 1.9889 | 1854.7486 | 0 | 3188.8889 | 1.5056 | 2118.0812 | 0
14kW-Maximum heating CAP | 2 |  | 2.2654 | max | 16500 | 3.25 | 5076.9231 | 3.3097 | 16300 | 3 | 5433.3333 | 3.0518 | 16000 | 2.75 | 5818.1818 | 2.7871 | 15800 | 2.5 | 6320 | 2.5245 | 15100 | 2.45 | 6163.2653 | 2.45 | 14300 | 2.35 | 6085.1064 | 2.35
|  | 15505.618 | 59.2297 | nom | 14000 | 3.4 | 4117.6471 | 4684.9538 | 14000 | 3.15 | 4444.4444 | 5080.7981 | 14000 | 2.9 | 4827.5862 | 5563.3945 | 14000 | 2.65 | 5283.0189 | 6141.9776 | 14000 | 2.55 | 5490.1961 | 6163.2653 | 14000 | 2.4 | 5833.3333 | 6085.1064
|  | 41.3971 | 100 | mid | 11200 | 3.65 | 3068.4932 | 3 | 11200 | 3.4 | 3294.1176 | 3 | 11200 | 3.15 | 3555.5556 | 3 | 11200 | 2.9 | 3862.069 | 3 | 11200 | 2.75 | 4072.7273 | 4 | 11200 | 2.55 | 4392.1569 | 4
|  | 13785.2314 | 6085.1064 | min | 5600 | 4.2 | 1333.3333 | 0.60225 | 5100 | 3.65 | 1397.2603 | 0.65462 | 4700 | 3.1 | 1516.129 | 0.75281 | 4200 | 2.5 | 1680 | 0.83645 | 3700 | 2.05 | 1804.878 | 0 | 3200 | 1.55 | 2064.5161 | 0
| 3 |  | 2.2608 | max | 16560 | 3.54 | 4677.9661 | 3.648 | 16360 | 3.25 | 5033.8462 | 3.3536 | 16080 | 2.96 | 5432.4324 | 3.056 | 15860 | 2.66 | 5962.406 | 2.7485 | 15160 | 2.54 | 5968.5039 | 2.5768 | 14360 | 2.38 | 6033.6134 | 2.38
|  | 14831.4607 | 58.0287 | nom | 14000 | 3.7 | 3783.7838 | 4065.6041 | 14000 | 3.41 | 4105.5718 | 4422.5098 | 14000 | 3.12 | 4487.1795 | 4853.1608 | 14000 | 2.82 | 4964.539 | 5396.2479 | 14000 | 2.67 | 5243.4457 | 5755.7245 | 14000 | 2.47 | 5668.0162 | 6033.6134
|  | 40.963 | 100 | mid | 11200 | 3.97 | 2821.1587 | 3 | 11200 | 3.68 | 3043.4783 | 3 | 11200 | 3.39 | 3303.8348 | 3 | 11200 | 3.09 | 3624.5955 | 3 | 11200 | 2.88 | 3888.8889 | 3 | 11200 | 2.62 | 4274.8092 | 4
|  | 13640.6743 | 6033.6134 | min | 5380 | 4.68 | 1149.5726 | 0.32479 | 4920 | 3.81 | 1291.3386 | 0.35231 | 4500 | 3.18 | 1415.0943 | 0.39974 | 4000 | 2.51 | 1593.6255 | 0.44702 | 3500 | 2.04 | 1715.6863 | 0.71678 | 3000 | 1.53 | 1960.7843 | 0
| 4 |  | 2.3904 | max | 16620 | 3.83 | 4339.4256 | 3.9898 | 16420 | 3.5 | 4691.4286 | 3.6589 | 16160 | 3.17 | 5097.7918 | 3.3276 | 15920 | 2.82 | 5645.3901 | 2.9761 | 15220 | 2.63 | 5787.0722 | 2.7694 | 14420 | 2.41 | 5983.4025 | 2.4913
|  | 14157.3034 | 56.8149 | nom | 14000 | 4 | 3500 | 3548.3802 | 14000 | 3.67 | 3814.7139 | 3869.2259 | 14000 | 3.34 | 4191.6168 | 4254.4837 | 14000 | 2.99 | 4682.2742 | 4757.0431 | 14000 | 2.79 | 5017.9211 | 5112.1024 | 14000 | 2.54 | 5511.811 | 5682.6724
|  | 42.2787 | 100 | mid | 11200 | 4.29 | 2610.7226 | 3 | 11200 | 3.96 | 2828.2828 | 3 | 11200 | 3.63 | 3085.3994 | 3 | 11200 | 3.28 | 3414.6341 | 3 | 11200 | 3.01 | 3720.9302 | 3 | 11200 | 2.69 | 4163.5688 | 3
|  | 14078.8119 | 5889.7794 | min | 5160 | 5.16 | 1000 | 0.060039 | 4740 | 3.97 | 1193.9547 | 0.065001 | 4300 | 3.26 | 1319.0184 | 0.072826 | 3800 | 2.52 | 1507.9365 | 0.081929 | 3300 | 2.03 | 1625.6158 | 0.12894 | 2800 | 1.51 | 1854.3046 | 0.37453
| 5 |  | 2.6007 | max | 16680 | 4.12 | 4048.5437 | 4.3572 | 16480 | 3.75 | 4394.6667 | 3.9872 | 16240 | 3.38 | 4804.7337 | 3.6172 | 15980 | 2.98 | 5362.4161 | 3.2172 | 15280 | 2.72 | 5617.6471 | 2.9525 | 14480 | 2.44 | 5934.4262 | 2.6377
|  | 13483.1461 | 55.5877 | nom | 14000 | 4.3 | 3255.814 | 3094.4355 | 14000 | 3.93 | 3562.341 | 3381.5881 | 14000 | 3.56 | 3932.5843 | 3727.4853 | 14000 | 3.16 | 4430.3797 | 4190.9266 | 14000 | 2.91 | 4810.9966 | 4566.7562 | 14000 | 2.61 | 5363.9847 | 5111.7278
|  | 40.4223 | 100 | mid | 11200 | 4.61 | 2429.5011 | 2 | 11200 | 4.24 | 2641.5094 | 2 | 11200 | 3.87 | 2894.0568 | 2 | 11200 | 3.47 | 3227.6657 | 2 | 11200 | 3.14 | 3566.879 | 2 | 11200 | 2.76 | 4057.971 | 2
|  | 13460.6114 | 5175.7889 | min | 4940 | 5.64 | 875.8865 | 0.81541 | 4560 | 4.13 | 1104.1162 | 0.81541 | 4100 | 3.34 | 1227.5449 | 0.81541 | 3600 | 2.53 | 1422.9249 | 0.81541 | 3100 | 2.02 | 1534.6535 | 0.81541 | 2600 | 1.49 | 1744.9664 | 0.81541
| 6 |  | 2.7946 | max | 16740 | 4.41 | 3795.9184 | 4.7404 | 16540 | 4 | 4135 | 4.3304 | 16320 | 3.59 | 4545.961 | 3.9204 | 16040 | 3.14 | 5108.2803 | 3.4704 | 15340 | 2.81 | 5459.0747 | 3.1321 | 14540 | 2.47 | 5886.6397 | 2.7438
|  | 12808.9888 | 54.3463 | nom | 14000 | 4.6 | 3043.4783 | 2702.1078 | 14000 | 4.19 | 3341.2888 | 2957.9438 | 14000 | 3.78 | 3703.7037 | 3267.2915 | 14000 | 3.33 | 4204.2042 | 3690.9585 | 14000 | 3.03 | 4620.462 | 4089.6023 | 14000 | 2.68 | 5223.8806 | 4668.332
|  | 38.5421 | 100 | mid | 11200 | 4.93 | 2271.8053 | 2 | 11200 | 4.52 | 2477.8761 | 2 | 11200 | 4.11 | 2725.0608 | 2 | 11200 | 3.66 | 3060.1093 | 2 | 11200 | 3.27 | 3425.0765 | 2 | 11200 | 2.83 | 3957.5972 | 2
|  | 12834.5254 | 4592.6727 | min | 4720 | 6.12 | 771.2418 | 0.57464 | 4380 | 4.29 | 1020.979 | 0.57464 | 3900 | 3.42 | 1140.3509 | 0.57464 | 3400 | 2.54 | 1338.5827 | 0.57464 | 2900 | 2.01 | 1442.7861 | 0.57464 | 2400 | 1.47 | 1632.6531 | 0.57464
| 7 |  | 3.0282 | max | 16800 | 4.7 | 3574.4681 | 5.1331 | 16600 | 4.25 | 3905.8824 | 4.6831 | 16400 | 3.8 | 4315.7895 | 4.2331 | 16100 | 3.3 | 4878.7879 | 3.7331 | 15400 | 2.9 | 5310.3448 | 3.3165 | 14600 | 2.5 | 5840 | 2.8499
|  | 12134.8315 | 53.0897 | nom | 14000 | 4.9 | 2857.1429 | 2364.0144 | 14000 | 4.45 | 3146.0674 | 2591.1708 | 14000 | 4 | 3500 | 2866.6224 | 14000 | 3.5 | 4000 | 3250.5643 | 14000 | 3.15 | 4444.4444 | 3658.8907 | 14000 | 2.75 | 5090.9091 | 4257.9555
|  | 36.6391 | 100 | mid | 11200 | 5.25 | 2133.3333 | 2 | 11200 | 4.8 | 2333.3333 | 2 | 11200 | 4.35 | 2574.7126 | 2 | 11200 | 3.85 | 2909.0909 | 2 | 11200 | 3.4 | 3294.1176 | 2 | 11200 | 2.9 | 3862.069 | 2
|  | 12200.8256 | 4029.0817 | min | 4500 | 6.6 | 681.8182 | 0.33387 | 4200 | 4.45 | 943.8202 | 0.33387 | 3700 | 3.5 | 1057.1429 | 0.33387 | 3200 | 2.55 | 1254.902 | 0.33387 | 2700 | 2 | 1350 | 0.33387 | 2200 | 1.45 | 1517.2414 | 0.33387
| 8 |  | 3.3702 | max | 16860 | 4.81 | 3505.1975 | 5.3374 | 16640 | 4.38 | 3799.0868 | 4.9165 | 16440 | 3.93 | 4183.2061 | 4.4956 | 16160 | 3.48 | 4643.6782 | 4.0256 | 15440 | 3.06 | 5045.7516 | 3.5558 | 14640 | 2.64 | 5545.4545 | 3.0451
|  | 11460.6742 | 51.8169 | nom | 14000 | 5.02 | 2788.8446 | 2147.2328 | 14000 | 4.59 | 3050.1089 | 2331.0708 | 14000 | 4.16 | 3365.3846 | 2549.3354 | 14000 | 3.69 | 3794.0379 | 2846.9808 | 14000 | 3.32 | 4216.8675 | 3223.098 | 14000 | 2.9 | 4827.5862 | 3763.6392
|  | 34.6082 | 100 | mid | 11200 | 5.37 | 2085.6611 | 2 | 11200 | 4.95 | 2262.6263 | 2 | 11200 | 4.53 | 2472.4062 | 2 | 11200 | 4.06 | 2758.6207 | 2 | 11200 | 3.58 | 3128.4916 | 2 | 11200 | 3.06 | 3660.1307 | 2
|  | 11524.5344 | 3419.5226 | min | 4920 | 6.31 | 779.7147 | 0.093098 | 4600 | 4.54 | 1013.2159 | 0.093098 | 4120 | 3.73 | 1104.5576 | 0.093098 | 3640 | 2.91 | 1250.8591 | 0.093098 | 3200 | 2.34 | 1367.5214 | 0.093098 | 2760 | 1.77 | 1559.322 | 0.093098
| 9 |  | 3.6436 | max | 16920 | 4.92 | 3439.0244 | 5.5274 | 16680 | 4.51 | 3698.4479 | 5.0687 | 16480 | 4.06 | 4059.1133 | 4.6634 | 16220 | 3.66 | 4431.694 | 4.2119 | 15480 | 3.22 | 4807.4534 | 3.7005 | 14680 | 2.78 | 5280.5755 | 3.1607
|  | 10786.5169 | 50.5267 | nom | 14000 | 5.14 | 2723.7354 | 1951.4641 | 14000 | 4.73 | 2959.8309 | 2128.0825 | 14000 | 4.32 | 3240.7407 | 2312.9974 | 14000 | 3.88 | 3608.2474 | 2560.9461 | 14000 | 3.49 | 4011.4613 | 2914.9137 | 14000 | 3.05 | 4590.1639 | 3412.6921
|  | 32.468 | 100 | mid | 11200 | 5.49 | 2040.0729 | 1 | 11200 | 5.1 | 2196.0784 | 1 | 11200 | 4.71 | 2377.9193 | 1 | 11200 | 4.27 | 2622.9508 | 1 | 11200 | 3.76 | 2978.7234 | 1 | 11200 | 3.22 | 3478.2609 | 1
|  | 10811.838 | 2967.35 | min | 5340 | 6.02 | 887.0432 | 0.92944 | 5000 | 4.63 | 1079.9136 | 0.93331 | 4540 | 3.96 | 1146.4646 | 0.93792 | 4080 | 3.27 | 1247.7064 | 0.94193 | 3700 | 2.68 | 1380.597 | 0.94487 | 3320 | 2.09 | 1588.5167 | 0.94753
| 10 |  | 3.8823 | max | 16980 | 5.03 | 3375.7455 | 5.634 | 16720 | 4.64 | 3603.4483 | 5.1506 | 16520 | 4.19 | 3942.7208 | 4.768 | 16280 | 3.84 | 4239.5833 | 4.3416 | 15520 | 3.38 | 4591.716 | 3.7971 | 14720 | 2.92 | 5041.0959 | 3.2359
|  | 10112.3596 | 49.2177 | nom | 14000 | 5.26 | 2661.597 | 1794.8835 | 14000 | 4.87 | 2874.7433 | 1963.3316 | 14000 | 4.48 | 3125 | 2120.8856 | 14000 | 4.07 | 3439.8034 | 2329.1767 | 14000 | 3.66 | 3825.1366 | 2663.2127 | 14000 | 3.2 | 4375 | 3125.0795
|  | 30.4395 | 100 | mid | 11200 | 5.61 | 1996.4349 | 1 | 11200 | 5.25 | 2133.3333 | 1 | 11200 | 4.89 | 2290.3885 | 1 | 11200 | 4.48 | 2500 | 1 | 11200 | 3.94 | 2842.6396 | 1 | 11200 | 3.38 | 3313.6095 | 1
|  | 10136.3661 | 2610.9509 | min | 5760 | 5.73 | 1005.2356 | 0.80007 | 5400 | 4.72 | 1144.0678 | 0.81248 | 4960 | 4.19 | 1183.7709 | 0.8257 | 4520 | 3.63 | 1245.1791 | 0.83718 | 4200 | 3.02 | 1390.7285 | 0.84462 | 3880 | 2.41 | 1609.9585 | 0.85142
| 11 |  | 4.1583 | max | 17040 | 5.14 | 3315.1751 | 5.6282 | 16760 | 4.77 | 3513.6268 | 5.2075 | 16560 | 4.32 | 3833.3333 | 4.8732 | 16340 | 4.02 | 4064.6766 | 4.4924 | 15560 | 3.54 | 4395.4802 | 3.914 | 14760 | 3.06 | 4823.5294 | 3.3289
|  | 9438.2022 | 47.8884 | nom | 14000 | 5.38 | 2602.2305 | 1676.9418 | 14000 | 5.01 | 2794.4112 | 1812.4223 | 14000 | 4.64 | 3017.2414 | 1936.7424 | 14000 | 4.26 | 3286.385 | 2100.9441 | 14000 | 3.83 | 3655.3525 | 2411.3924 | 14000 | 3.35 | 4179.1045 | 2835.2341
|  | 28.4745 | 100 | mid | 11200 | 5.73 | 1954.6248 | 1 | 11200 | 5.4 | 2074.0741 | 1 | 11200 | 5.07 | 2209.073 | 1 | 11200 | 4.69 | 2388.0597 | 1 | 11200 | 4.12 | 2718.4466 | 1 | 11200 | 3.54 | 3163.8418 | 1
|  | 9482.0061 | 2280.2858 | min | 6180 | 5.44 | 1136.0294 | 0.64904 | 5800 | 4.81 | 1205.8212 | 0.67374 | 5380 | 4.42 | 1217.1946 | 0.69729 | 4960 | 3.99 | 1243.1078 | 0.71766 | 4700 | 3.36 | 1398.8095 | 0.72895 | 4440 | 2.73 | 1626.3736 | 0.73938
| 12 |  | 4.4807 | max | 17100 | 5.25 | 3257.1429 | 5.4793 | 16800 | 4.9 | 3428.5714 | 5.2333 | 16600 | 4.45 | 3730.3371 | 4.9793 | 16400 | 4.2 | 3904.7619 | 4.669 | 15600 | 3.7 | 4216.2162 | 4.0564 | 14800 | 3.2 | 4625 | 3.4446
|  | 8764.0449 | 46.537 | nom | 14000 | 5.5 | 2545.4545 | 1599.4793 | 14000 | 5.15 | 2718.4466 | 1674.6607 | 14000 | 4.8 | 2916.6667 | 1760.0822 | 14000 | 4.45 | 3146.0674 | 1877.0694 | 14000 | 4 | 3500 | 2160.5451 | 14000 | 3.5 | 4000 | 2544.2722
|  | 26.4295 | 100 | mid | 11200 | 5.85 | 1914.5299 | 1 | 11200 | 5.55 | 2018.018 | 1 | 11200 | 5.25 | 2133.3333 | 1 | 11200 | 4.9 | 2285.7143 | 1 | 11200 | 4.3 | 2604.6512 | 1 | 11200 | 3.7 | 3027.027 | 1
|  | 8801.0178 | 1964.2114 | min | 6600 | 5.15 | 1281.5534 | 0.47044 | 6200 | 4.9 | 1265.3061 | 0.51281 | 5800 | 4.65 | 1247.3118 | 0.5489 | 5400 | 4.35 | 1241.3793 | 0.58001 | 5200 | 3.7 | 1405.4054 | 0.59401 | 5000 | 3.05 | 1639.3443 | 0.6071
| 13 |  | 4.7467 | max | 17566.6667 | 5.2833 | 3324.9211 | 5.3816 | 17266.6667 | 4.9333 | 3500 | 5.1946 | 17033.3333 | 4.55 | 3743.5897 | 5.0076 | 16833.3333 | 4.3 | 3914.7287 | 4.7664 | 16033.3333 | 3.8 | 4219.2982 | 4.156 | 15200 | 3.3 | 4606.0606 | 3.5378
|  | 8089.8876 | 45.1614 | nom | 14000 | 5.5 | 2545.4545 | 1503.2361 | 14000 | 5.1833 | 2700.9646 | 1557.3741 | 14000 | 4.8667 | 2876.7123 | 1615.5261 | 14000 | 4.55 | 3076.9231 | 1697.2643 | 14000 | 4.1 | 3414.6341 | 1946.5362 | 14000 | 3.6167 | 3870.9677 | 2286.719
|  | 24.3082 | 100 | mid | 11200 | 5.9 | 1898.3051 | 1 | 11200 | 5.5833 | 2005.9701 | 1 | 11200 | 5.3167 | 2106.5831 | 1 | 11200 | 5.0167 | 2232.5581 | 1 | 11200 | 4.4167 | 2535.8491 | 1 | 11200 | 3.8167 | 2934.4978 | 1
|  | 8094.6403 | 1705.3104 | min | 6700 | 5.15 | 1300.9709 | 0.30886 | 6266.6667 | 4.9667 | 1261.745 | 0.36957 | 5833.3333 | 4.7833 | 1219.5122 | 0.42048 | 5400 | 4.55 | 1186.8132 | 0.46377 | 5233.3333 | 3.9167 | 1336.1702 | 0.47875 | 5066.6667 | 3.2667 | 1551.0204 | 0.49292
| 14 |  | 4.9252 | max | 18033.3333 | 5.3167 | 3391.8495 | 5.262 | 17733.3333 | 4.9667 | 3570.4698 | 5.1631 | 17466.6667 | 4.65 | 3756.2724 | 5.0522 | 17266.6667 | 4.4 | 3924.2424 | 4.8832 | 16466.6667 | 3.9 | 4222.2222 | 4.2782 | 15600 | 3.4 | 4588.2353 | 3.6526
|  | 7415.7303 | 43.759 | nom | 14000 | 5.5 | 2545.4545 | 1409.3119 | 14000 | 5.2167 | 2683.7061 | 1436.3017 | 14000 | 4.9333 | 2837.8378 | 1467.8192 | 14000 | 4.65 | 3010.7527 | 1518.6137 | 14000 | 4.2 | 3333.3333 | 1733.3706 | 14000 | 3.7333 | 3750 | 2030.2429
|  | 22.2743 | 100 | mid | 11200 | 5.95 | 1882.3529 | 1 | 11200 | 5.6167 | 1994.0653 | 1 | 11200 | 5.3833 | 2080.4954 | 1 | 11200 | 5.1333 | 2181.8182 | 1 | 11200 | 4.5333 | 2470.5882 | 1 | 11200 | 3.9333 | 2847.4576 | 1
|  | 7417.332 | 1506.0066 | min | 6800 | 5.15 | 1320.3883 | 0.13994 | 6333.3333 | 5.0333 | 1258.2781 | 0.22241 | 5866.6667 | 4.9167 | 1193.2203 | 0.29045 | 5400 | 4.75 | 1136.8421 | 0.34754 | 5266.6667 | 4.1333 | 1274.1935 | 0.3622 | 5133.3333 | 3.4833 | 1473.6842 | 0.37622
| 15 |  | 5.0697 | max | 18500 | 5.35 | 3457.9439 | 5.15 | 18200 | 5 | 3640 | 5.1391 | 17900 | 4.75 | 3768.4211 | 5.1135 | 17700 | 4.5 | 3933.3333 | 5.0194 | 16900 | 4 | 4225 | 4.4233 | 16000 | 3.5 | 4571.4286 | 3.7899
|  | 6741.573 | 42.3269 | nom | 14000 | 5.5 | 2545.4545 | 1309.0433 | 14000 | 5.25 | 2666.6667 | 1311.8099 | 14000 | 5 | 2800 | 1318.3834 | 14000 | 4.75 | 2947.3684 | 1343.1056 | 14000 | 4.3 | 3255.814 | 1524.1047 | 14000 | 3.85 | 3636.3636 | 1778.8143
|  | 20.2467 | 100 | mid | 11200 | 6 | 1866.6667 | 0 | 11200 | 5.65 | 1982.3009 | 1 | 11200 | 5.45 | 2055.0459 | 1 | 11200 | 5.25 | 2133.3333 | 1 | 11200 | 4.65 | 2408.6022 | 1 | 11200 | 4.05 | 2765.4321 | 1
|  | 6742.152 | 1329.8884 | min | 6900 | 5.15 | 1339.8058 | 0 | 6400 | 5.1 | 1254.902 | 0.071161 | 5900 | 5.05 | 1168.3168 | 0.15879 | 5400 | 4.95 | 1090.9091 | 0.23131 | 5300 | 4.35 | 1218.3908 | 0.24433 | 5200 | 3.7 | 1405.4054 | 0.25693
| 16 |  | 5.3187 | max | 19020 | 5.73 | 3319.3717 | 6.92 | 18720 | 5.3 | 3532.0755 | 5.68 | 18420 | 4.95 | 3721.2121 | 5.374 | 18200 | 4.59 | 3965.1416 | 5.0528 | 17380 | 4.08 | 4259.8039 | 4.406 | 16460 | 3.56 | 4623.5955 | 3.7193
|  | 6067.4157 | 40.8612 | nom | 14000 | 5.93 | 2360.8769 | 876.7942 | 14000 | 5.57 | 2513.465 | 1068.207 | 14000 | 5.21 | 2687.1401 | 1129.0276 | 14000 | 4.85 | 2886.5979 | 1200.8103 | 14000 | 4.39 | 3189.0661 | 1377.0708 | 14000 | 3.92 | 3571.4286 | 1631.34
|  | 18.2303 | 100 | mid | 11200 | 6.42 | 1744.5483 | 0 | 11200 | 5.99 | 1869.783 | 0 | 11200 | 5.68 | 1971.831 | 1 | 11200 | 5.36 | 2089.5522 | 1 | 11200 | 4.74 | 2362.8692 | 1 | 11200 | 4.12 | 2718.4466 | 1
|  | 6070.7035 | 1141.3914 | min | 6980 | 6.92 | 1008.6705 | 0 | 6460 | 5.68 | 1137.3239 | 0 | 6000 | 5.37 | 1117.3184 | 0.012965 | 5520 | 5.02 | 1099.6016 | 0.096376 | 5360 | 4.36 | 1229.3578 | 0.12113 | 5180 | 3.65 | 1419.1781 | 0.14741
| 17 |  | 5.7633 | max | 19540 | 6.11 | 3198.036 | 8.69 | 19240 | 5.6 | 3435.7143 | 6.26 | 18940 | 5.15 | 3677.6699 | 5.69 | 18700 | 4.68 | 3995.7265 | 5.09 | 17860 | 4.16 | 4293.2692 | 4.37 | 16920 | 3.62 | 4674.0331 | 3.6228
|  | 5393.2584 | 39.3574 | nom | 14000 | 6.36 | 2201.2579 | 620.6281 | 14000 | 5.89 | 2376.91 | 861.5429 | 14000 | 5.42 | 2583.0258 | 947.8486 | 14000 | 4.95 | 2828.2828 | 1059.5793 | 14000 | 4.48 | 3125 | 1234.1552 | 14000 | 3.99 | 3508.7719 | 1488.705
|  | 16.2125 | 87.6385 | mid | 11200 | 6.84 | 1637.4269 | 0 | 11200 | 6.33 | 1769.3523 | 0 | 11200 | 5.91 | 1895.0931 | 0 | 11200 | 5.47 | 2047.532 | 0 | 11200 | 4.83 | 2318.8406 | 0 | 11200 | 4.19 | 2673.031 | 1
|  | 5398.7684 | 936.7563 | min | 7060 | 8.69 | 812.4281 | 0 | 6520 | 6.26 | 1041.5335 | 0 | 6100 | 5.69 | 1072.0562 | 0 | 5640 | 5.09 | 1108.055 | 0 | 5420 | 4.37 | 1240.2746 | 0 | 5160 | 3.6 | 1433.3333 | 0.038619
| 18 |  | 6.3736 | max | 20060 | 6.49 | 3090.9091 | 10.46 | 19760 | 5.9 | 3349.1525 | 6.84 | 19460 | 5.35 | 3637.3832 | 6.01 | 19200 | 4.77 | 4025.1572 | 5.16 | 18340 | 4.24 | 4325.4717 | 4.38 | 17380 | 3.68 | 4722.8261 | 3.55
|  | 4719.1011 | 37.8094 | nom | 14000 | 6.79 | 2061.8557 | 451.1569 | 14000 | 6.21 | 2254.4283 | 689.9271 | 14000 | 5.63 | 2486.6785 | 785.2082 | 14000 | 5.05 | 2772.2772 | 914.5545 | 14000 | 4.57 | 3063.4573 | 1077.4203 | 14000 | 4.06 | 3448.2759 | 1329.3243
|  | 14.2299 | 74.1241 | mid | 11200 | 7.26 | 1542.6997 | 0 | 11200 | 6.67 | 1679.1604 | 0 | 11200 | 6.14 | 1824.1042 | 0 | 11200 | 5.58 | 2007.1685 | 0 | 11200 | 4.92 | 2276.4228 | 0 | 11200 | 4.26 | 2629.108 | 0
|  | 4738.5691 | 743.4642 | min | 7140 | 10.46 | 682.6004 | 0 | 6580 | 6.84 | 961.9883 | 0 | 6200 | 6.01 | 1031.614 | 0 | 5760 | 5.16 | 1116.2791 | 0 | 5480 | 4.38 | 1251.1416 | 0 | 5140 | 3.55 | 1447.8873 | 0
| 19 |  | 7.1564 | max | 20580 | 6.87 | 2995.6332 | 12.23 | 20280 | 6.2 | 3270.9677 | 7.42 | 19980 | 5.55 | 3600 | 6.33 | 19700 | 4.86 | 4053.4979 | 5.23 | 18820 | 4.32 | 4356.4815 | 4.39 | 17840 | 3.74 | 4770.0535 | 3.5
|  | 4044.9438 | 36.2094 | nom | 14000 | 7.22 | 1939.0582 | 330.7395 | 14000 | 6.53 | 2143.951 | 545.1407 | 14000 | 5.84 | 2397.2603 | 639.0117 | 14000 | 5.15 | 2718.4466 | 773.4118 | 14000 | 4.66 | 3004.2918 | 921.3995 | 14000 | 4.13 | 3389.8305 | 1155.6982
|  | 12.2033 | 61.6818 | mid | 11200 | 7.68 | 1458.3333 | 0 | 11200 | 7.01 | 1597.7175 | 0 | 11200 | 6.37 | 1758.2418 | 0 | 11200 | 5.69 | 1968.3656 | 0 | 11200 | 5.01 | 2235.5289 | 0 | 11200 | 4.33 | 2586.6051 | 0
|  | 4063.7065 | 567.8461 | min | 7220 | 12.23 | 590.3516 | 0 | 6640 | 7.42 | 894.8787 | 0 | 6300 | 6.33 | 995.2607 | 0 | 5880 | 5.23 | 1124.283 | 0 | 5540 | 4.39 | 1261.959 | 0 | 5120 | 3.5 | 1462.8571 | 0
| 20 |  | 8.2722 | max | 21100 | 7.25 | 2910.3448 | 14 | 20800 | 6.5 | 3200 | 8 | 20500 | 5.75 | 3565.2174 | 6.65 | 20200 | 4.95 | 4080.8081 | 5.3 | 19300 | 4.4 | 4386.3636 | 4.4 | 18300 | 3.8 | 4815.7895 | 3.45
|  | 3370.7865 | 34.5463 | nom | 14000 | 7.65 | 1830.0654 | 240.7705 | 14000 | 6.85 | 2043.7956 | 421.3483 | 14000 | 6.05 | 2314.0496 | 506.8852 | 14000 | 5.25 | 2666.6667 | 635.9975 | 14000 | 4.75 | 2947.3684 | 766.0878 | 14000 | 4.2 | 3333.3333 | 977.0396
|  | 10.2634 | 50.1067 | mid | 11200 | 8.1 | 1382.716 | 0 | 11200 | 7.35 | 1523.8095 | 0 | 11200 | 6.6 | 1696.9697 | 0 | 11200 | 5.8 | 1931.0345 | 0 | 11200 | 5.1 | 2196.0784 | 0 | 11200 | 4.4 | 2545.4545 | 0
|  | 3417.7149 | 413.1552 | min | 7300 | 14 | 521.4286 | 0 | 6700 | 8 | 837.5 | 0 | 6400 | 6.65 | 962.406 | 0 | 6000 | 5.3 | 1132.0755 | 0 | 5600 | 4.4 | 1272.7273 | 0 | 5100 | 3.45 | 1478.2609 | 0

## Sheet1
Load at 0C | 8 | kW
Cool down | 5 | hrs
Warm up | 5 | hrs
Design IDT | 20
OAT | 10
Low temp | 16
Design FT | 45
Efficiency penalty per C | 2%
COP at OAT | 4
[9 empty] | 15 | 16 | 17 | 18 | 19 | 15 | 16 | 17 | 18 | 19
Forced recovery |  |  | Natural recovery
FT at OAT | 34.6683 |  | Hour | Start Temp | Power supplied | demand | End Temp |  | 15: 34.7; 16: 34.7; 17: 34.7; 18: 34.7; 19: 34.7
Energy loss | 40 | kW | 1 | 16 | 5.4727 | 2.4 | 16.7682 | 3.0727 | 36 | 36 | 36 | 36 | 36 | 5.86 | 5.47
Average Temp during on/off cycle | 18 |  | 2 | 16.7682 | 5.1818 | 2.7073 | 17.3868 | 2.4745 | 17.5 | 18 | 18.5 | 19 | 19.5 | 5.36 | 5.18
Average power loss during on/off cycle | 3.2 |  | 3 | 17.3868 | 4.9502 | 2.9547 | 17.8857 | 1.9955 | 3 | 3.2 | 3.4 | 3.6 | 3.8 | 5.01 | 4.95
Energy lost during warm up | 16 |  | 4 | 17.8857 | 4.7652 | 3.1543 | 18.2884 | 1.611 | 13.5 | 14.4 | 15.3 | 16.2 | 17.1 | 4.75 | 4.77
Energy lost during cool down | 16 | kW | 5 | 18.2884 | 4.6171 | 3.3154 | 18.6139 | 1.3017 | 13.5 | 14.4 | 15.3 | 16.2 | 17.1 | 4.55 | 4.62
Power required during recovery | 6.4 | kW | 6 | 18.6139 | 4.4982 | 3.4455 | 18.877 | 1.0527 | 6 | 6.4 | 6.8 | 7.2 | 7.6 | 4.41 | 4.5
FT to achieve power output | 41.0569 |  | 7 | 18.877 | 4.4026 | 3.5508 | 19.09 | 0.85179 | 40.4 | 41.06 | 42.06 | 43.05 | 44.03 | 4.31 | 4.4
Lost efficiency | 0.12777 |  | 8 | 19.09 | 4.3256 | 3.636 | 19.2624 | 0.68959 | 0.107 | 0.128 | 0.148 | 0.168 | 0.187 | 4.23 | 4.33
On/Off COP | 3.5468 |  | 9 | 19.2624 | 4.2634 | 3.7049 | 19.402 | 0.5585 | 3.612 | 3.547 | 3.485 | 3.426 | 3.369 | 4.17 | 4.26
Heat capacity of house | 4 | kWh/C | 10 | 19.402 | 4.2133 | 3.7608 | 19.5151 | 0.45249 | 2.7 | 3.6 | 5.1 | 8.1 | 17.1 | 4.13 | 4.21
|  |  | 11 | 19.5151 | 4.1727 | 3.806 | 19.6068 | 0.3667 | 15: 4.1; 16: 4.17
|  |  | 12 | 19.6068 | 4.14 | 3.8427 | 19.6811 | 0.29724 | 15: 4.07; 16: 44.14
|  |  | 13 | 19.6811 | 4.1134 | 3.8724 | 19.7413 | 0.24098 | 15: 4.05; 16: 4.11
Energy consumed 'on' | 10 |  | 14 | 19.7413 | 4.0919 | 3.8965 | 19.7902 | 0.1954 | 9 | 9 | 9 | 9 | 9 | 4.04 | 4.09
Energy consumed 'on-off' | 9.0222 |  | 15 | 19.7902 | 4.0745 | 3.9161 | 19.8298 | 0.15846 | 7.5 | 8.1 | 8.8 | 9.5 | 10.2 | 4.03 | 4.07
|  |  | 16 | 19.8298 | 4.0604 | 3.9319 | 19.8619 | 0.12852
|  |  | 17 | 19.8619 | 4.049 | 3.9448 | 19.888 | 0.10424
|  |  | 18 | 19.888 | 4.0398 | 3.9552 | 19.9091 | 0.084553
|  |  | 19 | 19.9091 | 4.0322 | 3.9637 | 19.9263 | 0.068589
|  |  | 20 | 19.9263 | 4.0262 | 3.9705 | 19.9402 | 0.055641
|  |  | 21 | 19.9402 | 4.0212 | 3.9761 | 19.9515 | 0.045139
|  |  | 22 | 19.9515 | 4.0172 | 3.9806 | 19.9606 | 0.03662
|  |  | 23 | 19.9606 | 4.014 | 3.9843 | 19.9681 | 0.02971
|  |  | 24 | 19.9681 | 4.0113 | 3.9872 | 19.9741 | 0.024104
|  |  | 25 | 19.9741 | 4.0092 | 3.9896 | 19.979 | 0.019556
|  |  | 26 | 19.979 | 4.0075 | 3.9916 | 19.9829 | 0.015866
|  |  | 27 | 19.9829 | 4.006 | 3.9932 | 19.9862 | 0.012873
|  |  | 28 | 19.9862 | 4.0049 | 3.9945 | 19.9888 | 0.010444
|  |  | 29 | 19.9888 | 4.004 | 3.9955 | 19.9909 | 0.008474
Thermal Mass kWh = | Setpoint | Indoor | Outside | energy | energy balance
250 | 20 | 20 | 10 | 4 | 246 | 1
| 20 | 19.68 | 10 | 3.872 | 242.128 | 2 | 0.32
| 20 | 19.3702 | 10 | 3.7481 | 238.3799 | 3 | 0.30976
| 20 | 19.0704 | 10 | 3.6282 | 234.7517 | 4 | 0.29985
| 20 | 18.7801 | 10 | 3.5121 | 231.2397 | 5 | 0.29025
| 20 | 18.4992 | 10 | 3.3997 | 227.84 | 6 | 0.28096
| 20 | 18.2272 | 10 | 3.2909 | 224.5491 | 7 | 0.27197
| 20 | 17.9639 | 10 | 3.1856 | 221.3636 | 8 | 0.26327
| 20 | 17.7091 | 10 | 3.0836 | 218.2799 | 9 | 0.25485
| 20 | 17.4624 | 10 | 2.985 | 215.295 | 10 | 0.24669
| 20 | 17.2236 | 10 | 2.8894 | 212.4055 | 11 | 0.2388
| 20 | 16.9924 | 10 | 2.797 | 209.6086 | 12 | 0.23116
| 20 | 16.7687 | 10 | 2.7075 | 206.9011 | 13 | 0.22376
| 20 | 16.5521 | 10 | 2.6208 | 204.2803 | 14 | 0.2166
| 20 | 16.3424 | 10 | 2.537 | 201.7433 | 15 | 0.20967
| 20 | 16.1395 | 10 | 2.4558 | 199.2875 | 16 | 0.20296
| 20 | 15.943 | 10 | 2.3772 | 196.9103 | 17 | 0.19646
| 20 | 15.7528 | 10 | 2.3011 | 194.6092 | 18 | 0.19018
| 20 | 15.5687 | 10 | 2.2275 | 192.3817 | 19 | 0.18409
| 20 | 15.3905 | 10 | 2.1562 | 190.2255 | 20 | 0.1782
| 20 | 15.218 | 10 | 2.0872 | 188.1382 | 21 | 0.1725
| 20 | 15.0511 | 10 | 2.0204 | 186.1178 | 22 | 0.16698
| 20 | 14.8894 | 10 | 1.9558 | 184.1621 | 23 | 0.16163
| 20 | 14.733 | 10 | 1.8932 | 182.2689 | 24 | 0.15646
| 20 | 14.5815 | 10 | 1.8326 | 180.4363 |  | 0.15145
180.4363

## Sheet2
Heat Pump Stopped for 1 Hr. |  | Indoor temperature offset of +1C used during all recovery periods unless stated otherwise.
[15 empty] | Thermal Capacity (W) | 100000 |  |  |  | 500000 |  |  |  | 1000000
Outside Temp (-10 to 20) | 0 |  |  | 5 |  |  | 10 |  |  | 15 |  |  |  |  | OAT | 0 | 5 | 10 | 15 | 0 | 5 | 10 | 15 | 0 | 5 | 10 | 15
Thermal Capacity | 1000000 |  | Diff | 1000000 |  | Diff | 1000000 |  | Diff | 1000000 |  | Diff |  | Off for 1 hr | LWT high | 58.87 | 51.85 | 44.25 | 35.67 | 57.47 | 51.05 | 44.14 | 36.43 | 57.14 | 50.79 | 43.95 | 36.32
PI (W/h) | 140143 | 144965 | -4822 | 79847 | 79601 | 246 | 38930 | 390073 | -351143 | 15856 | 15882 | -26 |  |  | LWT low | 55.6 | 49.2 | 42.3 | 34.55 | 55.48 | 49.22 | 42.31 | 34.51 | 55.58 | 49.22 | 42.31 | 34.54
COP | 2.31 | 2.22 | 0.09 | 3.04 | 3.04 | 0 | 4.17 | 4.14 | 0.03 | 5.1 | 5.1 | 0 |  |  | Indoor high | 20 | 20.01 | 20.02 | 20 | 20.01 | 20 | 20.01 | 20.02 | 20 | 20 | 20.01 | 20.01
Energy Supply (W/h) | 323416 | 321897 | 1519 | 243033 | 241960 | 1073 | 162263 | 161930 | 333 | 80899 | 80977 | -78 |  |  | Indoor low | 17.3 | 17.98 | 18.65 | 19.33 | 19.46 | 19.6 | 19.73 | 19.87 | 19.73 | 19.8 | 19.87 | 19.93
Energy Demand (W/h) | 323569 | 321758 | 1811 | 242746 | 241854 | 892 | 161866 | 161452 | 414 | 80899 | 80822 | 77 |  |  | Energy Saving (W) | 1417 | 1530 | 700 | 326 | -4035 | 410 | -46 | -29 | -4822 | 246 | -143 | -26
Energy Balance Wh | -153 | 139 | -292 | 287 | 107 | 180 | 397 | 478 | -81 | 0 | 156 | -156 |  |  | Energy Saving (%) | 1.01 | 1.92 | 1.8 | 2.05 | -2.88 | 0.51 | -0.12 | -0.18 | -3.44 | 0.31 | -0.37 | -0.17
Energy Gain/Loss (%) |  | -3.44 |  |  | 0.31 |  |  | -0.37 |  |  | -0.17 |  |  |  | Recovery time (hrs) | 23 | 17 | 15 | 17 | 20 | 11 | 9 | 6 | 21 | 13 | 10 | 6
Duty Cycle % |  | 100 |  |  | 100 |  |  | 100 |  |  | 52 |  |  | Off for 2 hrs | LWT high | 58.84 | 52.9 | 45.87 | 36.62 | 56.82 | 51.56 | 44.51 | 36.64 | 56.81 | 51.05 | 44.13 | 36.42
Recovery Time (hours) |  | 21 |  |  | 13 |  |  | 10 |  |  | 6 |  |  |  | LWT low | 55.72 | 49.21 | 42.31 | 34.55 | 56.81 | 49.21 | 42.31 | 34.54 | 55.8 | 49.22 | 42.31 | 34.54
Indoor Temp dropped to |  | 19.73 |  |  | 19.8 |  |  | 19.87 |  |  | 19.93 |  |  |  | Indoor high | 20 | 20.01 | 20.01 | 20 | 19.81 | 20.01 | 20.01 | 20.01 | 19.83 | 20 | 20.01 | 20
[15 empty] | Indoor low | 14.97 | 16.23 | 17.49 | 18.74 | 18.94 | 19.2 | 19.47 | 19.73 | 19.46 | 19.6 | 19.73 | 19.87
[15 empty] | Energy Saving (W) | 5341 | 2954 | 1511 | 696 | -296 | 990 | 231 | 111 | 148 | 720 | -80 | 34
Outside Temp (-10 to 20) | 0 |  |  | 5 |  |  | 10 |  |  | 15 |  |  |  |  | Energy Saving (%) | 3.81 | 3.7 | 3.89 | 4.39 | -0.21 | 1.24 | 0.59 | 0.7 | 0.11 | 0.9 | -0.2 | 0.21
Thermal Capacity | 750000 |  | Diff | 750000 |  | Diff | 750000 |  | Diff | 750000 |  | Diff |  |  | Recovery time (hrs) | 22 | 19 | 17 | 19 | Over 22 | 19 | 15 | 10 | Over 23 | 23 | 18 | 11
PI (W/h) | 140149 | 144361 | -4212 | 79843 | 79674 | 169 | 38925 | 38939 | -14 | 15856 | 15884 | -28 |  | Off for 3 hrs | LWT high | 61.6 | 52.25 | 46.04 | 37.43 | 56.82 | 51.37 | 44.44 | 36.21 | 56.81 | 51.05 | 44.13 | 36.42
COP | 2.31 | 2.22 | 0.09 | 3.04 | 3.04 | 0 | 4.17 | 4.15 | 0.02 | 5.1 | 5.1 | 0 |  |  | LWT low | 55.99 | 49.22 | 42.31 | 34.55 | 56.81 | 49.17 | 43.11 | 34.55 | 55.8 | 49.22 | 42.31 | 34.54
Energy Supply (W/h) | 323423 | 320999 | 2424 | 243020 | 242114 | 906 | 162246 | 161443 | 803 | 80899 | 80985 | -86 |  |  | Indoor high | 20 | 20 | 20.01 | 20 | 19.49 | 20.04 | 20 | 20 | 19.83 | 20 | 20.01 | 20
Energy Demand (W/h) | 323562 | 321193 | 2369 | 242759 | 241713 | 1046 | 161884 | 161270 | 614 | 80899 | 80814 | 85 |  |  | Indoor low | 12.95 | 14.71 | 16.48 | 18.24 | 18.43 | 18.82 | 19.21 | 19.73 | 19.46 | 19.6 | 19.73 | 19.87
Energy Balance Wh | -140 | -193 | 53 | 261 | 401 | -140 | 362 | 174 | 188 | 0 | 171 | -171 |  |  | Energy Saving (W) | 9753 | 4959 | 2466 | 1105 | 6087 | 1524 | 867 | 543 | 148 | 720 | -80 | 34
Energy Gain/Loss (%) |  | -3.01 |  |  | 0.21 |  |  | -0.04 |  |  | -0.18 |  |  |  | Energy Saving (%) | 6.96 | 6.21 | 6.34 | 6.97 | 4.34 | 1.91 | 2.23 | 3.43 | 0.11 | 0.9 | -0.2 | 0.21
Duty Cycle % |  | 100 |  |  | 100 |  |  | 100 |  |  | 52 |  |  |  | Recovery time (hrs) | 21 | 20 | 18 | 20 | Over 23 | 20 | 21 | 21 | Over 23 | 23 | 18 | 11
Recovery Time (hours) |  | 20 |  |  | 13 |  |  | 9 |  |  | 6
Indoor Temp Drop to |  | 19.64 |  |  | 19.73 |  |  | 19.82 |  |  | 19.91
Outside Temp (-10 to 20) | 0 |  |  | 5 |  |  | 10 |  |  | 15
Thermal Capacity | 500000 |  | Diff | 500000 |  | Diff | 500000 |  | Diff | 500000 |  | Diff
PI (W/h) | 140158 | 144193 | -4035 | 79836 | 79597 | 239 | 38917 | 38963 | -46 | 15856 | 15885 | -29
COP | 2.31 | 2.22 | 0.09 | 3.04 | 3.04 | 0 | 4.17 | 4.15 | 0.02 | 5.1 | 5.1 | 0
Energy Supply (W/h) | 323434 | 320449 | 2985 | 243000 | 241766 | 1234 | 162216 | 161529 | 687 | 80899 | 80987 | -88
Energy Demand (W/h) | 323551 | 320220 | 3331 | 242780 | 241404 | 1376 | 161913 | 161183 | 730 | 80899 | 80812 | 87
Energy Balance Wh | -117 | 229 | -346 | 220 | 362 | -142 | 303 | 346 | -43 | 0 | 174 | -174
Energy Gain/Loss (%) |  | -2.88 |  |  | 0.3 |  |  | -0.12 |  |  | -0.18
Duty Cycle % |  | 100 |  |  | 100 |  |  | 100 |  |  | 52
Recovery Time (hours) |  | 20 |  |  | 12 |  |  | 9 |  |  | 6
Indoor Temp Drop to |  | 19.46 |  |  | 19.6 |  |  | 19.73 |  |  | 19.87
Outside Temp (-10 to 20) | 0 |  |  | 5 |  |  | 10 |  |  | 15
Thermal Capacity | 250000 |  | Diff | 250000 |  | Diff | 250000 |  | Diff | 250000 |  | Diff
PI (W/h) | 140175 | 142741 | -2566 | 79823 | 79438 | 385 | 38902 | 38858 | 44 | 15856 | 15802 | 54
COP | 2.31 | 2.23 | 0.08 | 3.04 | 3.03 | 0.01 | 4.17 | 4.15 | 0.02 | 5.1 | 5.1 | 0
Energy Supply (W/h) | 323456 | 317892 | 5564 | 242960 | 241041 | 1919 | 162161 | 161144 | 1017 | 80899 | 80572 | 327
Energy Demand (W/h) | 323530 | 317763 | 5767 | 242820 | 240807 | 2013 | 161968 | 160893 | 1075 | 80899 | 80554 | 345
Energy Balance Wh | -74 | 129 | -203 | 140 | 234 | -94 | 193 | 252 | -59 | 0 | 18 | -18
Energy Gain/Loss (%) |  | -1.83 |  |  | 0.48 |  |  | 0.11 |  |  | 0.34
Duty Cycle % |  | 100 |  |  | 100 |  |  | 100 |  |  | 52
Recovery Time (hours) |  | 18 |  |  | 10 |  |  | 8 |  |  | 5
Indoor Temp dropped to |  | 18.92 |  |  | 19.19 |  |  | 19.46 |  |  | 19.73
Outside Temp (-10 to 20) | 0 |  |  | 5 |  |  | 10 |  |  | 15
Thermal Capacity | 100000 |  | Diff | 100000 |  | Diff | 100000 |  | Diff | 100000 |  | Diff
PI (W/h) | 140192 | 139979 | 213 | 79810 | 79149 | 661 | 38887 | 38567 | 320 | 15856 | 15734 | 122
COP | 2.31 | 2.25 | 0.06 | 3.04 | 3.03 | 0.01 | 4.17 | 4.15 | 0.02 | 5.1 | 5.1 | 0
Energy Supply (W/h) | 323478 | 314352 | 9126 | 24921 | 239606 | -214685 | 162106 | 160057 | 2049 | 80899 | 80226 | 673
Energy Demand (W/h) | 323509 | 314374 | 9135 | 242861 | 239546 | 3315 | 162024 | 159974 | 2050 | 80899 | 80226 | 673
Energy Balance Wh | -31 | -22 | -9 | 60 | 60 | 0 | 83 | 82 | 1 | 0 | 0 | 0
Energy Gain/Loss (%) |  | 0.15 |  |  | 0.83 |  |  | 0.82 |  |  | 0.77
Duty Cycle % |  | 100 |  |  | 100 |  |  | 100 |  |  | 52
Recovery Time (hours) |  | 11 |  |  | 6 |  |  | 5 |  |  | 4
Indoor Temp dropped to |  | 17.3 |  |  | 17.98 |  |  | 18.65 |  |  | 19.33
Heat Pump Stopped for 2 Hrs.
Outside Temp (-10 to 20) | 0 |  |  | 5 |  |  | 10 |  |  | 15
Thermal Capacity | 1000000 |  | Diff | 1000000 |  | Diff | 1000000 |  | Diff | 1000000 |  | Diff
PI (W/h) | 140143 | 134486 | 5657 | 79847 | 79127 | 720 | 38930 | 38840 | 90 | 15856 | 15822 | 34
COP | 2.31 | 2.2 | 0.11 | 3.04 | 3.03 | 0.01 | 4.17 | 4.13 | 0.04 | 5.1 | 5.1 | 0
Energy Supply (W/h) | 323416 | 304786 | 18630 | 243033 | 239878 | 3155 | 162263 | 160226 | 2037 | 80899 | 80617 | 282
Energy Demand (W/h) | 323569 | 317579 | 5990 | 242746 | 239859 | 2887 | 161866 | 160308 | 1558 | 80899 | 80463 | 436
Energy Balance Wh | -153 | -12794 | 12641 | 287 | 20 | 267 | 397 | -82 | 479 | 0 | 153 | -153
Energy Gain/Loss (%) |  | 1.18 |  |  | 0.9 |  |  | 0.23 |  |  | 0.21
Duty Cycle % |  | 100 |  |  | 100 |  |  | 100 |  |  | 52
Recovery Time (hours) |  | over 22 * |  |  | 21 |  |  | 17 |  |  | 9
Indoor Temp dropped to |  | 19.46 |  |  | 19.6 |  |  | 19.73 |  |  | 19.87
Note. * Indoor temperature only achieved 19.73C after 22 hrs at an offset of +2C, therefore energy gain of 1.18% is not accurate.
Outside Temp (-10 to 20) | 0 |  |  | 5 |  |  | 10 |  |  | 15
Thermal Capacity | 750000 |  | Diff | 750000 |  | Diff | 750000 |  | Diff | 750000 |  | Diff
PI (W/h) | 140149 | 138486 | 1663 | 79843 | 79144 | 699 | 38925 | 38909 | 16 | 15856 | 15834 | 22
COP | 2.31 | 2.2 | 0.11 | 3.04 | 3.03 | 0.01 | 4.17 | 4.12 | 0.05 | 5.1 | 5.1 | 0
Energy Supply (W/h) | 323423 | 305174 | 18249 | 243020 | 239754 | 3266 | 162246 | 160475 | 1771 | 80899 | 80676 | 223
Energy Demand (W/h) | 323562 | 316040 | 7522 | 242759 | 239285 | 3474 | 161884 | 160026 | 1858 | 80899 | 80389 | 510
Energy Balance Wh | -140 | -10865 | 10725 | 261 | 469 | -208 | 362 | 449 | -87 | 0 | 287 | -287
Energy Gain/Loss (%) |  | 1.19 |  |  | 0.88 |  |  | 0.04 |  |  | 0.14
Duty Cycle % |  | 100 |  |  | 100 |  |  | 100 |  |  | 52
Recovery Time (hours) |  | over 22 * |  |  | 20 |  |  | 15 |  |  | 9
Indoor Temp Drop to |  | 19.29 |  |  | 19.47 |  |  | 19.64 |  |  | 19.82
Note. * Indoor temperature only achieved 19.7C after 22 hrs at an offset of +2C, therefore energy gain of 1.19% is not accurate.
Outside Temp (-10 to 20) | 0 |  |  | 5 |  |  | 10 |  |  | 15
Thermal Capacity | 500000 |  | Diff | 500000 |  | Diff | 500000 |  | Diff | 500000 |  | Diff
PI (W/h) | 140158 | 138486 | 1672 | 79836 | 78846 | 990 | 38917 | 38686 | 231 | 15856 | 15745 | 111
COP | 2.31 | 2.21 | 0.1 | 3.04 | 3.03 | 0.01 | 4.17 | 4.13 | 0.04 | 5.1 | 5.1 | 0
Energy Supply (W/h) | 323434 | 305776 | 17658 | 243000 | 238576 | 4424 | 162216 | 159659 | 2557 | 80899 | 80230 | 669
Energy Demand (W/h) | 323551 | 313492 | 10059 | 242780 | 238372 | 4408 | 161913 | 159436 | 2477 | 80899 | 80132 | 767
Energy Balance Wh | -117 | -7716 | 7599 | 220 | 204 | 16 | 303 | 223 | 80 | 0 | 98 | -98
Energy Gain/Loss (%) |  | 1.19 |  |  | 1.24 |  |  | 0.59 |  |  | 0.7
Duty Cycle % |  | 100 |  |  | 100 |  |  | 100 |  |  | 52
Recovery Time (hours) |  | over 22 * |  |  | 17 |  |  | 13 |  |  | 8
Indoor Temp Drop to |  | 18.94 |  |  | 19.2 |  |  | 19.47 |  |  | 19.73
Note. * Indoor temperature only achieved 19.67C after 22 hrs at an offset of +2C, therefore energy gain of 1.19% is not accurate.
Outside Temp (-10 to 20) | 0 |  |  | 5 |  |  | 10 |  |  | 15
Thermal Capacity | 250000 |  | Diff | 250000 |  | Diff | 250000 |  | Diff | 250000 |  | Diff
PI (W/h) | 140175 | 138481 | 1694 | 79823 | 78668 | 1155 | 38902 | 38384 | 518 | 15856 | 15669 | 187
COP | 2.31 | 2.21 | 0.1 | 3.04 | 3.01 | 0.03 | 4.17 | 4.13 | 0.04 | 5.1 | 5.1 | 0
Energy Supply (W/h) | 323456 | 305868 | 17588 | 242960 | 237161 | 5799 | 162161 | 158540 | 3621 | 80899 | 79843 | 1056
Energy Demand (W/h) | 323530 | 308303 | 15227 | 242820 | 236849 | 5971 | 161968 | 158348 | 3620 | 80899 | 79754 | 1145
Energy Balance Wh | -74 | -2435 | 2361 | 140 | 312 | -172 | 193 | 193 | 0 | 0 | 89 | -89
Energy Gain/Loss (%) |  | 1.21 |  |  | 1.45 |  |  | 1.33 |  |  | 1.18
Duty Cycle % |  | 100 |  |  | 100 |  |  | 100 |  |  | 52
Recovery Time (hours) |  | over 22 * |  |  | 13 |  |  | 10 |  |  | 7
Indoor Temp dropped to |  | 17.9 |  |  | 18.43 |  |  | 18.95 |  |  | 19.48
Note. * Indoor temperature only achieved 19.74C after 22 hrs at an offset of +2C, therefore energy gain of 1.21% is not accurate.
Heat Pump Stopped for 1 Hr. |  | Indoor temperature offset of +1C used during all recovery periods unless stated otherwise.
More realistic OAT values used in the range +5C to +15C.
Outside Temp (-10 to 20) | 0 |  |  | 5 |  |  | 10 |  |  | 15
Thermal Capacity | 1000000 |  | Diff | 1000000 |  | Diff | 1000000 |  | Diff | 1000000 |  | Diff
PI (W/h) | 140143 | 144965 | -4822 | 79847 | 79601 | 246 | 38930 | 38919 | 11 | 15856 | 15882 | -26
COP | 2.31 | 2.22 | 0.09 | 3.04 | 3.04 | 0 | 4.17 | 4.15 | 0.02 | 5.1 | 5.1 | 0
Energy Supply (W/h) | 323416 | 321897 | 1519 | 243033 | 241960 | 1073 | 162263 | 161368 | 895 | 80899 | 80977 | -78
Energy Demand (W/h) | 323569 | 321758 | 1811 | 242746 | 241854 | 892 | 161866 | 161346 | 520 | 80899 | 80822 | 77
Energy Balance Wh | -153 | 139 | -292 | 287 | 107 | 180 | 397 | 22 | 375 | 0 | 156 | -156
Energy Gain/Loss (%) |  | -3.44 |  |  | 0.31 |  |  | 0.03 |  |  | -0.17
Duty Cycle % |  | 100 |  |  | 100 |  |  | 100 |  |  | 52
Recovery Time (hours) |  | 22 |  |  | 14 |  |  | 11 |  |  | 7
Indoor Temp dropped to |  | 19.73 |  |  | 19.8 |  |  | 19.87 |  |  | 19.93
Outside Temp (-10 to 20) | 0 |  |  | 5 |  |  | 10 |  |  | 15
Thermal Capacity | 750000 |  | Diff | 750000 |  | Diff | 750000 |  | Diff | 750000 |  | Diff
PI (W/h) | 140149 | 144361 | -4212 | 79843 | 79674 | 169 | 38925 | 38939 | -14 | 15856 | 15884 | -28
COP | 2.31 | 2.22 | 0.09 | 3.04 | 3.04 | 0 | 4.17 | 4.15 | 0.02 | 5.1 | 5.1 | 0
Energy Supply (W/h) | 323423 | 320999 | 2424 | 243020 | 242114 | 906 | 162246 | 161443 | 803 | 80899 | 80985 | -86
Energy Demand (W/h) | 323562 | 321193 | 2369 | 242759 | 241713 | 1046 | 161884 | 161270 | 614 | 80899 | 80814 | 85
Energy Balance Wh | -140 | -193 | 53 | 261 | 401 | -140 | 362 | 174 | 188 | 0 | 171 | -171
Energy Gain/Loss (%) |  | -3.01 |  |  | 0.21 |  |  | -0.04 |  |  | -0.18
Duty Cycle % |  | 100 |  |  | 100 |  |  | 100 |  |  | 52
Recovery Time (hours) |  | 20 |  |  | 13 |  |  | 9 |  |  | 6
Indoor Temp Drop to |  | 19.64 |  |  | 19.73 |  |  | 19.82 |  |  | 19.91
Outside Temp (-10 to 20) | 0 |  |  | 5 |  |  | 10 |  |  | 15
Thermal Capacity | 500000 |  | Diff | 500000 |  | Diff | 500000 |  | Diff | 500000 |  | Diff
PI (W/h) | 140158 | 144193 | -4035 | 79836 | 79597 | 239 | 38917 | 38963 | -46 | 15856 | 15885 | -29
COP | 2.31 | 2.22 | 0.09 | 3.04 | 3.04 | 0 | 4.17 | 4.15 | 0.02 | 5.1 | 5.1 | 0
Energy Supply (W/h) | 323434 | 320449 | 2985 | 243000 | 241766 | 1234 | 162216 | 161529 | 687 | 80899 | 80987 | -88
Energy Demand (W/h) | 323551 | 320220 | 3331 | 242780 | 241404 | 1376 | 161913 | 161183 | 730 | 80899 | 80812 | 87
Energy Balance Wh | -117 | 229 | -346 | 220 | 362 | -142 | 303 | 346 | -43 | 0 | 174 | -174
Energy Gain/Loss (%) |  | -2.88 |  |  | 0.3 |  |  | -0.12 |  |  | -0.18
Duty Cycle % |  | 100 |  |  | 100 |  |  | 100 |  |  | 52
Recovery Time (hours) |  | 20 |  |  | 12 |  |  | 9 |  |  | 6
Indoor Temp Drop to |  | 19.46 |  |  | 19.6 |  |  | 19.73 |  |  | 19.87
Outside Temp (-10 to 20) | 0 |  |  | 5 |  |  | 10 |  |  | 15
Thermal Capacity | 250000 |  | Diff | 250000 |  | Diff | 250000 |  | Diff | 250000 |  | Diff
PI (W/h) | 140175 | 142740 | -2565 | 79823 | 79438 | 385 | 38902 | 38858 | 44 | 15856 | 15802 | 54
COP | 2.31 | 2.23 | 0.08 | 3.04 | 3.03 | 0.01 | 4.17 | 4.15 | 0.02 | 5.1 | 5.1 | 0
Energy Supply (W/h) | 323456 | 317916 | 5540 | 242960 | 241041 | 1919 | 162161 | 161144 | 1017 | 80899 | 80572 | 327
Energy Demand (W/h) | 323530 | 317781 | 5749 | 242820 | 240807 | 2013 | 161968 | 160893 | 1075 | 80899 | 80554 | 345
Energy Balance Wh | -74 | 135 | -209 | 140 | 234 | -94 | 193 | 252 | -59 | 0 | 18 | -18
Energy Gain/Loss (%) |  | -1.83 |  |  | 0.48 |  |  | 0.11 |  |  | 0.34
Duty Cycle % |  | 100 |  |  | 100 |  |  | 100 |  |  | 52
Recovery Time (hours) |  | 18 |  |  | 10 |  |  | 8 |  |  | 5
Indoor Temp dropped to |  | 18.92 |  |  | 19.19 |  |  | 19.46 |  |  | 19.73
100000
[9 empty] | 1 | 0 | 1 | 1 | 1 | 1 | 1 | 0 | 0 | 0 | 1 | 1 | 1 | 1 | 1 | 1 | 1 | 1 | 1 | 1 | 1 | 1 | 1 | 1
[9 empty] | 1 | 2 | 3 | 4 | 5 | 6 | 7 | 8 | 9 | 10 | 11 | 12 | 13 | 14 | 15 | 16 | 17 | 18 | 19 | 20 | 21 | 22 | 23 | 24
[8 empty] | 20 | 20 | 19 | 20 | 20 | 20 | 20 | 20 | 19 | 17 | 16 | 23 | 23 | 23 | 23 | 23 | 20 | 20 | 20 | 20 | 20 | 20 | 20 | 20 | 20 | 11.62
[8 empty] | 0 | 0 | 0 | 0 | 0 | 0 | 0 | 0 | 0 | 0 | 0 | -4.07 | -3.11 | -2.28 | -1.57 | -0.95 | 0 | 0 | 0 | 0 | 0 | 0 | 0 | 0 | 0
[8 empty] | 19.96 | 19.96 | 19.97 | 18.09 | 18.61 | 18.98 | 19.26 | 19.46 | 19.61 | 18.04 | 16.82 | 15.9 | 16.86 | 17.69 | 18.4 | 19.02 | 19.56 | 19.67 | 19.75 | 19.82 | 19.86 | 19.89 | 19.92 | 19.94 | 19.96
[9 empty] | 20 | 18.99 | 21.87 | 21.35 | 20.98 | 20.7 | 20.5 | 19.35 | 18.92 | 19.14 | 22.99 | 22.99 | 22.99 | 22.99 | 22.99 | 20.4 | 20.29 | 20.21 | 20.14 | 20.1 | 20.07 | 20.04 | 20.02 | 20
[9 empty] | 7 | 6 | 5 | 5 | 5 | 6 | 7 | 8 | 9 | 10 | 11 | 12 | 13 | 14 | 15 | 15 | 15 | 14 | 13 | 12 | 11 | 10 | 9 | 8
[9 empty] | 3.31 | 0 | 2.99 | 3.02 | 3.04 | 3.17 | 3.31 | 0 | 0 | 0 | 4.32 | 4.61 | 4.77 | 4.91 | 5.06 | 5.1 | 5.1 | 5 | 4.86 | 4.68 | 4.43 | 4.17 | 3.87 | 3.57 | 3.78
[9 empty] | 46.54 | 0 | 51.65 | 50.98 | 50.5 | 48.82 | 47.22 | 0 | 0 | 0 | 45.14 | 43.75 | 42.32 | 40.84 | 39.34 | 35.22 | 35.03 | 36.54 | 38.03 | 39.51 | 40.96 | 42.39 | 43.79 | 45.17
[9 empty] | 2656 | 0 | 3817 | 3659 | 3546 | 3136 | 2765 | 0 | 0 | 0 | 1871 | 1608 | 1412 | 1234 | 1065 | 715 | 700 | 837 | 993 | 1168 | 1382 | 1631 | 1925 | 2268 | 38386 | 43432 | 5046
[9 empty] | 100 | 0 | 100 | 100 | 100 | 100 | 100 | 0 | 0 | 0 | 100 | 100 | 100 | 100 | 90 | 57 | 56 | 68 | 80 | 93 | 100 | 100 | 100 | 100 | 3.78 | 3.73
[9 empty] | 8801 | 0 | 11416 | 11055 | 10789 | 9938 | 9145 | 0 | 0 | 0 | 8087 | 7415 | 6741 | 6060 | 5386 | 3644 | 3566 | 4185 | 4819 | 5463 | 6120 | 6892 | 7455 | 8099 | 144976 | 161982 | 17006
[9 empty] | 8737 | 9420 | 8824 | 9173 | 9427 | 8937 | 8397 | 7824 | 6095 | 4599 | 3305 | 3275 | 3159 | 2968 | 2711 | 3071 | 3149 | 3879 | 4595 | 5299 | 5995 | 6686 | 7375 | 8060 | 144960 | 161940 | 16980
[9 empty] | 64 | -9420 | 2592 | 1882 | 1362 | 1001 | 748 | -7824 | -6095 | -4599 | 4782 | 4140 | 3582 | 3092 | 2675 | 573 | 417 | 306 | 224 | 164 | 125 | 206 | 80 | 39 | 15 | 41
[8 empty] | 99800 | 99800 | 99864 | 90444 | 93036 | 94918 | 96280 | 97281 | 98029 | 90205 | 84110 | 79511 | 84293 | 88433 | 92015 | 95107 | 97782 | 98355 | 98772 | 99078 | 99302 | 99466 | 99591 | 99797 | 99877
250000
[9 empty] | 1 | 0 | 1 | 1 | 1 | 1 | 1 | 0 | 0 | 0 | 1 | 1 | 1 | 1 | 1 | 1 | 1 | 1 | 1 | 1 | 1 | 1 | 1 | 1
[9 empty] | 1 | 2 | 3 | 4 | 5 | 6 | 7 | 8 | 9 | 10 | 11 | 12 | 13 | 14 | 15 | 16 | 17 | 18 | 19 | 20 | 21 | 22 | 23 | 24
[8 empty] | 20 | 20 | 19 | 20 | 20 | 20 | 20 | 20 | 19 | 18 | 18 | 20 | 20 | 20 | 20 | 20 | 20 | 20 | 20 | 20 | 20 | 20 | 20 | 20 | 20 | 7.13
[8 empty] | 0 | 0 | 0 | 0.55 | 0.66 | 0.77 | 0.87 | 0.96 | 0 | 0 | 0 | 1.1 | 1.37 | 1.62 | 1.85 | 2.07 | 0.59 | 0.7 | 0.8 | 0.9 | 0.99 | 1.08 | 1.16 | 1.24 | 1.32
[8 empty] | 20 | 20 | 20 | 19.25 | 19.36 | 19.47 | 19.57 | 19.66 | 19.76 | 19.12 | 18.58 | 18.11 | 18.38 | 18.63 | 18.86 | 19.08 | 19.29 | 19.4 | 19.5 | 19.6 | 19.69 | 19.78 | 19.86 | 19.94 | 20.02
[9 empty] | 20 | 19 | 21.3 | 21.3 | 21.3 | 21.3 | 21.3 | 19.24 | 18.88 | 19.42 | 22.99 | 22.99 | 22.99 | 22.99 | 22.99 | 21.3 | 21.3 | 21.3 | 21.3 | 21.3 | 21.3 | 21.3 | 21.3 | 21.3
[9 empty] | 7 | 6 | 5 | 5 | 5 | 6 | 7 | 8 | 9 | 10 | 11 | 12 | 13 | 14 | 15 | 15 | 15 | 14 | 13 | 12 | 11 | 10 | 9 | 8
[9 empty] | 3.31 | 0 | 3.02 | 3.02 | 3.02 | 3.17 | 3.3 | 0 | 0 | 0 | 4.32 | 4.61 | 4.77 | 4.91 | 5.06 | 5.08 | 5.08 | 4.96 | 4.8 | 4.63 | 4.38 | 4.1 | 3.8 | 3.53 | 3.79
[9 empty] | 46.54 | 0 | 50.92 | 50.91 | 50.92 | 49.61 | 48.28 | 0 | 0 | 0 | 45.14 | 43.75 | 42.32 | 40.84 | 39.34 | 36.68 | 36.69 | 38.27 | 39.81 | 41.3 | 42.76 | 44.18 | 45.57 | 46.95
[9 empty] | 2656 | 0 | 3643 | 3642 | 3643 | 3265 | 2933 | 0 | 0 | 0 | 1871 | 1608 | 1412 | 1234 | 1065 | 835 | 835 | 992 | 1167 | 1354 | 1587 | 1861 | 2185 | 2551 | 40342 | 43441 | 3099
[9 empty] | 100 | 0 | 100 | 100 | 100 | 100 | 100 | 0 | 0 | 0 | 100 | 100 | 100 | 100 | 90 | 68 | 68 | 82 | 94 | 100 | 100 | 100 | 100 | 100 | 3.79 | 3.73
[9 empty] | 8801 | 0 | 11020 | 11017 | 11020 | 10336 | 9675 | 0 | 0 | 0 | 8087 | 7417 | 6741 | 6060 | 5384 | 4245 | 4246 | 4920 | 5597 | 6272 | 6957 | 7631 | 8308 | 9009 | 152743 | 162004 | 9261
[9 empty] | 8764 | 9440 | 9605 | 9682 | 9754 | 9148 | 8538 | 7925 | 6823 | 5781 | 4795 | 4299 | 3793 | 3277 | 2753 | 2895 | 2968 | 3711 | 4450 | 5186 | 5919 | 6649 | 7376 | 8101 | 151632 | 161917 | 10285
[9 empty] | 37 | -9440 | 1415 | 1335 | 1266 | 1188 | 1137 | -7925 | -6823 | -5781 | 3292 | 3118 | 2948 | 2783 | 2631 | 1350 | 1278 | 1209 | 1147 | 1086 | 1038 | 982 | 932 | 908 | 1110 | 87 | -1023
[8 empty] | 250000 | 250000 | 250037 | 240597 | 242012 | 243347 | 244613 | 245801 | 246938 | 239013 | 232190 | 226409 | 229701 | 232819 | 235767 | 238550 | 241181 | 242531 | 243809 | 245018 | 246165 | 247251 | 248289 | 249271 | 250203

## Sheet3
Outside Temp | Energy Loss | Thermal Energy
21 |  |  | 54.496
20 |  |  | 54
19 |  |  | 54
18
17
16
15
14
13
12
11
10
9
8
7
6
5
4
3
2
1
0
-1
-2
-3
-4
-5