## Sheet1
Change Yellow cells
| Shower flow | 10 | L/min | 0.16667 | L/s
| Shower temp | 40 | C
| Buffer capacity | 200 | L |  | 12600 | kJ | Energy in buffer tank above shower set temperature
| Buffer temp | 55 | C
| Cold water temp | 10 | C |  | 21 | kW | Power requirement to take cold water to shower temperature at required flow
| ASHP power | 12 | kW |  | 9 | kW | Power shortfall, this will come out of the buffer tank
[5 empty] | 9 | kJ/s | (power is energy per unit time)
| Cp | 4.2 | kJ/kg/C
[5 empty] | 1400 | s | Time taken to cool down tank to shower temperature
[5 empty] | 23.3333 | mins | <<< After this time the buffer tank will be at the required shower temperature and the shower will start to go cold