## Feuil1
The data contained in this file have been gathered by Air Liquide from selected reliable sources. Air Liquide provides no warranty either implied or otherwise for the data and its usage. Contact the Air Liquide team in your region for expertise services.
L-V Saturation |  |  |  |  | S-L Saturation |  |  |  | S-V Saturation
Temperature | Temperature | Pressure | Liquid density | Gas density | Temperature | Temperature | Pressure | Temperature | Temperature | Temperature | Pressure
(°K) | (°C) | (bar) | (kg/m³) | (kg/m³) | (°K) | (°C) | (bar) | (°K) | (°K) | (°C) | (bar) | 18 | 480 | 325.4447 | K
85.53 | -187.62 | 1.685e-09 | 733.1 | 1.069e-08 | 85.53 | -187.62 | 1.724e-09 | 60.65 | 60.65 | -212.5 | 1.0794e-16
86.05 | -187.1 | 2.129e-09 | 732.6 | 1.3119e-08 | 85.531 | -187.619 | 5.5002 | 61.15 | 61.15 | -212 | 1.7178e-16
86.55 | -186.6 | 2.6e-09 | 732.1 | 1.5933e-08 | 85.5356 | -187.6144 | 6.0002 | 61.65 | 61.65 | -211.5 | 2.7131e-16 |  | 325.05 | 17.85
87.05 | -186.1 | 3.168e-09 | 731.5 | 1.9304e-08 | 85.5402 | -187.6098 | 6.5002 | 62.15 | 62.15 | -211 | 4.2536e-16 |  | 325.55 | 18.04
87.55 | -185.6 | 3.852e-09 | 731 | 2.3331e-08 | 85.5449 | -187.6051 | 7.0002 | 62.65 | 62.65 | -210.5 | 6.6209e-16
88.05 | -185.1 | 4.671e-09 | 730.5 | 2.8132e-08 | 85.5495 | -187.6005 | 7.5002 | 63.15 | 63.15 | -210 | 1.0234e-15
88.55 | -184.6 | 5.651e-09 | 730 | 3.3843e-08 | 85.5541 | -187.5959 | 8.0002 | 63.65 | 63.65 | -209.5 | 1.571e-15
89.05 | -184.1 | 6.82e-09 | 729.5 | 4.062e-08 | 85.5587 | -187.5913 | 8.5002 | 64.15 | 64.15 | -209 | 2.3955e-15
89.55 | -183.6 | 8.214e-09 | 728.9 | 4.8645e-08 | 85.5634 | -187.5866 | 9.0002 | 64.65 | 64.65 | -208.5 | 3.629e-15
90.05 | -183.1 | 9.87e-09 | 728.4 | 5.8127e-08 | 85.568 | -187.582 | 9.5002 | 65.15 | 65.15 | -208 | 5.4626e-15
90.55 | -182.6 | 1.183e-08 | 727.9 | 6.9308e-08 | 85.5726 | -187.5774 | 10.0002 | 65.65 | 65.65 | -207.5 | 8.1715e-15
91.05 | -182.1 | 1.416e-08 | 727.4 | 8.2463e-08 | 85.5773 | -187.5727 | 10.5002 | 66.15 | 66.15 | -207 | 1.2149e-14
91.55 | -181.6 | 1.69e-08 | 726.9 | 9.7911e-08 | 85.5819 | -187.5681 | 11.0002 | 66.65 | 66.65 | -206.5 | 1.7956e-14
92.05 | -181.1 | 2.014e-08 | 726.3 | 1.1601e-07 | 85.5865 | -187.5635 | 11.5002 | 67.15 | 67.15 | -206 | 2.6384e-14
92.55 | -180.6 | 2.394e-08 | 725.8 | 1.3719e-07 | 85.5912 | -187.5588 | 12.0002 | 67.65 | 67.65 | -205.5 | 3.8547e-14
93.05 | -180.1 | 2.841e-08 | 725.3 | 1.619e-07 | 85.5958 | -187.5542 | 12.5002 | 68.15 | 68.15 | -205 | 5.6005e-14
93.55 | -179.6 | 3.364e-08 | 724.8 | 1.9069e-07 | 85.6004 | -187.5496 | 13.0002 | 68.65 | 68.65 | -204.5 | 8.0926e-14
94.05 | -179.1 | 3.976e-08 | 724.3 | 2.2418e-07 | 85.6051 | -187.5449 | 13.5002 | 69.15 | 69.15 | -204 | 1.1631e-13
94.55 | -178.6 | 4.69e-08 | 723.8 | 2.6304e-07 | 85.6097 | -187.5403 | 14.0002 | 69.65 | 69.65 | -203.5 | 1.6631e-13
95.05 | -178.1 | 5.521e-08 | 723.2 | 3.0807e-07 | 85.6143 | -187.5357 | 14.5002 | 70.15 | 70.15 | -203 | 2.3658e-13
95.55 | -177.6 | 6.489e-08 | 722.7 | 3.6015e-07 | 85.6189 | -187.5311 | 15.0002 | 70.65 | 70.65 | -202.5 | 3.3486e-13
96.05 | -177.1 | 7.612e-08 | 722.2 | 4.2028e-07 | 85.6236 | -187.5264 | 15.5002 | 71.15 | 71.15 | -202 | 4.7166e-13
96.55 | -176.6 | 8.913e-08 | 721.7 | 4.8958e-07 | 85.6282 | -187.5218 | 16.0002 | 71.65 | 71.65 | -201.5 | 6.6117e-13
97.05 | -176.1 | 1.042e-07 | 721.2 | 5.6931e-07 | 85.6328 | -187.5172 | 16.5002 | 72.15 | 72.15 | -201 | 9.2249e-13
97.55 | -175.6 | 1.216e-07 | 720.7 | 6.609e-07 | 85.6375 | -187.5125 | 17.0002 | 72.65 | 72.65 | -200.5 | 1.2812e-12
98.05 | -175.1 | 1.416e-07 | 720.2 | 7.6592e-07 | 85.6421 | -187.5079 | 17.5002 | 73.15 | 73.15 | -200 | 1.7714e-12
98.55 | -174.6 | 1.647e-07 | 719.6 | 8.8617e-07 | 85.6467 | -187.5033 | 18.0002 | 73.65 | 73.65 | -199.5 | 2.4383e-12
99.05 | -174.1 | 1.912e-07 | 719.1 | 1.0236e-06 | 85.6514 | -187.4986 | 18.5002 | 74.15 | 74.15 | -199 | 3.342e-12
99.55 | -173.6 | 2.216e-07 | 718.6 | 1.1805e-06 | 85.656 | -187.494 | 19.0002 | 74.65 | 74.65 | -198.5 | 4.5611e-12
100.05 | -173.1 | 2.564e-07 | 718.1 | 1.3592e-06 | 85.6606 | -187.4894 | 19.5002 | 75.15 | 75.15 | -198 | 6.1993e-12
100.55 | -172.6 | 2.963e-07 | 717.6 | 1.5626e-06 | 85.6652 | -187.4848 | 20.0002 | 75.65 | 75.65 | -197.5 | 8.3916e-12
101.05 | -172.1 | 3.418e-07 | 717.1 | 1.7937e-06 | 85.6699 | -187.4801 | 20.5002 | 76.15 | 76.15 | -197 | 1.1314e-11
101.55 | -171.6 | 3.936e-07 | 716.6 | 2.0558e-06 | 85.6745 | -187.4755 | 21.0002 | 76.65 | 76.65 | -196.5 | 1.5195e-11
102.05 | -171.1 | 4.527e-07 | 716 | 2.3527e-06 | 85.6791 | -187.4709 | 21.5002 | 77.15 | 77.15 | -196 | 2.0329e-11
102.55 | -170.6 | 5.199e-07 | 715.5 | 2.6886e-06 | 85.6838 | -187.4662 | 22.0002 | 77.65 | 77.65 | -195.5 | 2.7095e-11
103.05 | -170.1 | 5.961e-07 | 715 | 3.068e-06 | 85.6884 | -187.4616 | 22.5002 | 78.15 | 78.15 | -195 | 3.5981e-11
103.55 | -169.6 | 6.826e-07 | 714.5 | 3.4959e-06 | 85.693 | -187.457 | 23.0002 | 78.65 | 78.65 | -194.5 | 4.7609e-11
104.05 | -169.1 | 7.805e-07 | 714 | 3.978e-06 | 85.6977 | -187.4523 | 23.5002 | 79.15 | 79.15 | -194 | 6.2771e-11
104.55 | -168.6 | 8.911e-07 | 713.5 | 4.5203e-06 | 85.7023 | -187.4477 | 24.0002 | 79.65 | 79.65 | -193.5 | 8.2476e-11
105.05 | -168.1 | 1.016e-06 | 713 | 5.1296e-06 | 85.7069 | -187.4431 | 24.5002 | 80.15 | 80.15 | -193 | 1.08e-10
105.55 | -167.6 | 1.157e-06 | 712.5 | 5.8132e-06 | 85.7115 | -187.4385 | 25.0002 | 80.65 | 80.65 | -192.5 | 1.4094e-10
106.05 | -167.1 | 1.316e-06 | 712 | 6.5793e-06 | 85.7162 | -187.4338 | 25.5002 | 81.15 | 81.15 | -192 | 1.8333e-10
106.55 | -166.6 | 1.494e-06 | 711.4 | 7.4366e-06 | 85.7208 | -187.4292 | 26.0002 | 81.65 | 81.65 | -191.5 | 2.377e-10
107.05 | -166.1 | 1.694e-06 | 710.9 | 8.3949e-06 | 85.7254 | -187.4246 | 26.5002 | 82.15 | 82.15 | -191 | 3.0723e-10
107.55 | -165.6 | 1.919e-06 | 710.4 | 9.4647e-06 | 85.7301 | -187.4199 | 27.0002 | 82.65 | 82.65 | -190.5 | 3.9585e-10
108.05 | -165.1 | 2.171e-06 | 709.9 | 1.0658e-05 | 85.7347 | -187.4153 | 27.5002 | 83.15 | 83.15 | -190 | 5.0848e-10
108.55 | -164.6 | 2.453e-06 | 709.4 | 1.1986e-05 | 85.7393 | -187.4107 | 28.0002 | 83.65 | 83.65 | -189.5 | 6.5121e-10
109.05 | -164.1 | 2.768e-06 | 708.9 | 1.3464e-05 | 85.7439 | -187.4061 | 28.5002 | 84.15 | 84.15 | -189 | 8.3155e-10
109.55 | -163.6 | 3.12e-06 | 708.4 | 1.5106e-05 | 85.7486 | -187.4014 | 29.0002 | 84.65 | 84.65 | -188.5 | 1.0588e-09
110.05 | -163.1 | 3.513e-06 | 707.9 | 1.6929e-05 | 85.7532 | -187.3968 | 29.5002 | 85.15 | 85.15 | -188 | 1.3442e-09
110.55 | -162.6 | 3.95e-06 | 707.4 | 1.895e-05 | 85.7578 | -187.3922 | 30.0002 | 85.53 | 85.53 | -187.62 | 1.724e-09
111.05 | -162.1 | 4.436e-06 | 706.9 | 2.1187e-05 | 85.7625 | -187.3875 | 30.5002
111.55 | -161.6 | 4.977e-06 | 706.4 | 2.3662e-05 | 85.7671 | -187.3829 | 31.0002
112.05 | -161.1 | 5.577e-06 | 705.9 | 2.6397e-05 | 85.7717 | -187.3783 | 31.5002
112.55 | -160.6 | 6.243e-06 | 705.3 | 2.9417e-05 | 85.7763 | -187.3737 | 32.0002
113.05 | -160.1 | 6.98e-06 | 704.8 | 3.2746e-05 | 85.781 | -187.369 | 32.5002
113.55 | -159.6 | 7.796e-06 | 704.3 | 3.6413e-05 | 85.7856 | -187.3644 | 33.0002
114.05 | -159.1 | 8.698e-06 | 703.8 | 4.0448e-05 | 85.7902 | -187.3598 | 33.5002
114.55 | -158.6 | 9.694e-06 | 703.3 | 4.4884e-05 | 85.7949 | -187.3551 | 34.0002
115.05 | -158.1 | 1.079e-05 | 702.8 | 4.9756e-05 | 85.7995 | -187.3505 | 34.5002
115.55 | -157.6 | 1.201e-05 | 702.3 | 5.5101e-05 | 85.8041 | -187.3459 | 35.0002
116.05 | -157.1 | 1.334e-05 | 701.8 | 6.0959e-05 | 85.8087 | -187.3413 | 35.5002
116.55 | -156.6 | 1.481e-05 | 701.3 | 6.7375e-05 | 85.8134 | -187.3366 | 36.0002 | [7 empty] | Temperature | Pressure
117.05 | -156.1 | 1.642e-05 | 700.8 | 7.4394e-05 | 85.818 | -187.332 | 36.5002 | [7 empty] | (K) | (MPa)
117.55 | -155.6 | 1.819e-05 | 700.3 | 8.2066e-05 | 85.8226 | -187.3274 | 37.0002
118.05 | -155.1 | 2.013e-05 | 699.8 | 9.0444e-05 | 85.8272 | -187.3228 | 37.5002 | [8 empty] | 4.5363 | 45.363
118.55 | -154.6 | 2.226e-05 | 699.3 | 9.9585e-05 | 85.8319 | -187.3181 | 38.0002 | [8 empty] | 5.6173 | 56.173
119.05 | -154.1 | 2.459e-05 | 698.8 | 0.00010955 | 85.8365 | -187.3135 | 38.5002 | [8 empty] | 6.6987 | 66.987
119.55 | -153.6 | 2.714e-05 | 698.2 | 0.0001204 | 85.8411 | -187.3089 | 39.0002 | [8 empty] | 7.7804 | 77.804
120.05 | -153.1 | 2.993e-05 | 697.7 | 0.00013221 | 85.8458 | -187.3042 | 39.5002 | [8 empty] | 8.8624 | 88.624
120.55 | -152.6 | 3.297e-05 | 697.2 | 0.00014505 | 85.8504 | -187.2996 | 40.0002 | [8 empty] | 9.9449 | 99.449
121.05 | -152.1 | 3.629e-05 | 696.7 | 0.000159 | 85.855 | -187.295 | 40.5002 | [8 empty] | 11.028 | 110.28
121.55 | -151.6 | 3.991e-05 | 696.2 | 0.00017414 | 85.8596 | -187.2904 | 41.0002
122.05 | -151.1 | 4.385e-05 | 695.7 | 0.00019057 | 85.8643 | -187.2857 | 41.5002
122.55 | -150.6 | 4.815e-05 | 695.2 | 0.00020836 | 85.8689 | -187.2811 | 42.0002
123.05 | -150.1 | 5.281e-05 | 694.7 | 0.00022763 | 85.8735 | -187.2765 | 42.5002
123.55 | -149.6 | 5.789e-05 | 694.2 | 0.00024848 | 85.9 |  | 45.363
124.05 | -149.1 | 6.339e-05 | 693.7 | 0.00027103 | 86 |  | 56.173
124.55 | -148.6 | 6.937e-05 | 693.2 | 0.00029538 | 86.1 |  | 66.987
125.05 | -148.1 | 7.584e-05 | 692.7 | 0.00032167 | 86.2 |  | 77.804
125.55 | -147.6 | 8.286e-05 | 692.2 | 0.00035003 | 86.3 |  | 88.624
126.05 | -147.1 | 9.046e-05 | 691.7 | 0.00038059 | 86.4 |  | 99.449
126.55 | -146.6 | 9.867e-05 | 691.2 | 0.00041352 | 86.5 |  | 110.28
127.05 | -146.1 | 0.0001075 | 690.7 | 0.00044895
127.55 | -145.6 | 0.0001171 | 690.2 | 0.00048707
128.05 | -145.1 | 0.0001275 | 689.7 | 0.00052804
128.55 | -144.6 | 0.0001387 | 689.2 | 0.00057204
129.05 | -144.1 | 0.0001507 | 688.6 | 0.00061927
129.55 | -143.6 | 0.0001636 | 688.1 | 0.00066993
130.05 | -143.1 | 0.0001776 | 687.6 | 0.00072423
130.55 | -142.6 | 0.0001926 | 687.1 | 0.00078239
131.05 | -142.1 | 0.0002087 | 686.6 | 0.00084466
131.55 | -141.6 | 0.000226 | 686.1 | 0.00091128
132.05 | -141.1 | 0.0002446 | 685.6 | 0.0009825
132.55 | -140.6 | 0.0002646 | 685.1 | 0.0010586
133.05 | -140.1 | 0.0002859 | 684.6 | 0.0011399
133.55 | -139.6 | 0.0003089 | 684.1 | 0.0012266
134.05 | -139.1 | 0.0003334 | 683.6 | 0.0013191
134.55 | -138.6 | 0.0003596 | 683.1 | 0.0014176
135.05 | -138.1 | 0.0003877 | 682.6 | 0.0015226
135.55 | -137.6 | 0.0004177 | 682.1 | 0.0016344
136.05 | -137.1 | 0.0004498 | 681.6 | 0.0017534
136.55 | -136.6 | 0.000484 | 681.1 | 0.0018799
137.05 | -136.1 | 0.0005205 | 680.6 | 0.0020143
137.55 | -135.6 | 0.0005594 | 680.1 | 0.0021571
138.05 | -135.1 | 0.0006009 | 679.6 | 0.0023087
138.55 | -134.6 | 0.0006451 | 679.1 | 0.0024695
139.05 | -134.1 | 0.0006921 | 678.5 | 0.0026401
139.55 | -133.6 | 0.0007422 | 678 | 0.0028209
140.05 | -133.1 | 0.0007954 | 677.5 | 0.0030125
140.55 | -132.6 | 0.000852 | 677 | 0.0032153
141.05 | -132.1 | 0.0009121 | 676.5 | 0.0034299
141.55 | -131.6 | 0.0009759 | 676 | 0.0036569
142.05 | -131.1 | 0.001044 | 675.5 | 0.0038969
142.55 | -130.6 | 0.001115 | 675 | 0.0041505
143.05 | -130.1 | 0.001192 | 674.5 | 0.0044184
143.55 | -129.6 | 0.001272 | 674 | 0.0047012
144.05 | -129.1 | 0.001358 | 673.5 | 0.0049996
144.55 | -128.6 | 0.001448 | 673 | 0.0053142
145.05 | -128.1 | 0.001544 | 672.5 | 0.005646
145.55 | -127.6 | 0.001645 | 672 | 0.0059955
146.05 | -127.1 | 0.001752 | 671.5 | 0.0063636
146.55 | -126.6 | 0.001865 | 671 | 0.0067512
147.05 | -126.1 | 0.001984 | 670.5 | 0.007159
147.55 | -125.6 | 0.00211 | 669.9 | 0.0075879
148.05 | -125.1 | 0.002243 | 669.4 | 0.0080389
148.55 | -124.6 | 0.002384 | 668.9 | 0.0085128
149.05 | -124.1 | 0.002531 | 668.4 | 0.0090105
149.55 | -123.6 | 0.002687 | 667.9 | 0.0095332
150.05 | -123.1 | 0.002851 | 667.4 | 0.010082
150.55 | -122.6 | 0.003024 | 666.9 | 0.010657
151.05 | -122.1 | 0.003206 | 666.4 | 0.011261
151.55 | -121.6 | 0.003397 | 665.9 | 0.011894
152.05 | -121.1 | 0.003598 | 665.4 | 0.012556
152.55 | -120.6 | 0.00381 | 664.9 | 0.013251
153.05 | -120.1 | 0.004032 | 664.4 | 0.013978
153.55 | -119.6 | 0.004265 | 663.8 | 0.014739
154.05 | -119.1 | 0.00451 | 663.3 | 0.015535
154.55 | -118.6 | 0.004767 | 662.8 | 0.016368
155.05 | -118.1 | 0.005036 | 662.3 | 0.017238
155.55 | -117.6 | 0.005319 | 661.8 | 0.018148
156.05 | -117.1 | 0.005615 | 661.3 | 0.019098
156.55 | -116.6 | 0.005926 | 660.8 | 0.02009
157.05 | -116.1 | 0.006251 | 660.3 | 0.021126
157.55 | -115.6 | 0.006592 | 659.8 | 0.022207
158.05 | -115.1 | 0.006948 | 659.3 | 0.023335
158.55 | -114.6 | 0.007321 | 658.8 | 0.024511
159.05 | -114.1 | 0.007711 | 658.2 | 0.025737
159.55 | -113.6 | 0.008119 | 657.7 | 0.027015
160.05 | -113.1 | 0.008546 | 657.2 | 0.028345
160.55 | -112.6 | 0.008991 | 656.7 | 0.029731
161.05 | -112.1 | 0.009456 | 656.2 | 0.031174
161.55 | -111.6 | 0.009942 | 655.7 | 0.032676
162.05 | -111.1 | 0.01045 | 655.2 | 0.034238
162.55 | -110.6 | 0.01098 | 654.7 | 0.035863
163.05 | -110.1 | 0.01153 | 654.1 | 0.037553
163.55 | -109.6 | 0.01211 | 653.6 | 0.039309
164.05 | -109.1 | 0.01271 | 653.1 | 0.041134
164.55 | -108.6 | 0.01333 | 652.6 | 0.043029
165.05 | -108.1 | 0.01398 | 652.1 | 0.044998
165.55 | -107.6 | 0.01466 | 651.6 | 0.047041
166.05 | -107.1 | 0.01537 | 651.1 | 0.049162
166.55 | -106.6 | 0.0161 | 650.6 | 0.051362
167.05 | -106.1 | 0.01687 | 650 | 0.053645
167.55 | -105.6 | 0.01766 | 649.5 | 0.056011
168.05 | -105.1 | 0.01849 | 649 | 0.058465
168.55 | -104.6 | 0.01935 | 648.5 | 0.061007
169.05 | -104.1 | 0.02025 | 648 | 0.063641
169.55 | -103.6 | 0.02117 | 647.5 | 0.06637
170.05 | -103.1 | 0.02214 | 646.9 | 0.069195
170.55 | -102.6 | 0.02314 | 646.4 | 0.07212
171.05 | -102.1 | 0.02418 | 645.9 | 0.075147
171.55 | -101.6 | 0.02526 | 645.4 | 0.078279
172.05 | -101.1 | 0.02638 | 644.9 | 0.081519
172.55 | -100.6 | 0.02754 | 644.4 | 0.084869
173.05 | -100.1 | 0.02875 | 643.8 | 0.088333
173.55 | -99.6 | 0.03 | 643.3 | 0.091913
174.05 | -99.1 | 0.03129 | 642.8 | 0.095612
174.55 | -98.6 | 0.03263 | 642.3 | 0.099434
175.05 | -98.1 | 0.03402 | 641.8 | 0.10338
175.55 | -97.6 | 0.03546 | 641.3 | 0.10746
176.05 | -97.1 | 0.03695 | 640.7 | 0.11167
176.55 | -96.6 | 0.03849 | 640.2 | 0.11601
177.05 | -96.1 | 0.04009 | 639.7 | 0.12049
177.55 | -95.6 | 0.04174 | 639.2 | 0.12511
178.05 | -95.1 | 0.04345 | 638.7 | 0.12988
178.55 | -94.6 | 0.04521 | 638.1 | 0.1348
179.05 | -94.1 | 0.04704 | 637.6 | 0.13986
179.55 | -93.6 | 0.04893 | 637.1 | 0.14509
180.05 | -93.1 | 0.05088 | 636.6 | 0.15047
180.55 | -92.6 | 0.05289 | 636 | 0.15602
181.05 | -92.1 | 0.05497 | 635.5 | 0.16173
181.55 | -91.6 | 0.05712 | 635 | 0.16761
182.05 | -91.1 | 0.05934 | 634.5 | 0.17366
182.55 | -90.6 | 0.06163 | 634 | 0.1799
183.05 | -90.1 | 0.06399 | 633.4 | 0.18631
183.55 | -89.6 | 0.06643 | 632.9 | 0.19291
184.05 | -89.1 | 0.06895 | 632.4 | 0.1997
184.55 | -88.6 | 0.07154 | 631.9 | 0.20668
185.05 | -88.1 | 0.07422 | 631.3 | 0.21386
185.55 | -87.6 | 0.07697 | 630.8 | 0.22124
186.05 | -87.1 | 0.07981 | 630.3 | 0.22883
186.55 | -86.6 | 0.08274 | 629.7 | 0.23663
187.05 | -86.1 | 0.08576 | 629.2 | 0.24464
187.55 | -85.6 | 0.08887 | 628.7 | 0.25287
188.05 | -85.1 | 0.09206 | 628.2 | 0.26132
188.55 | -84.6 | 0.09536 | 627.6 | 0.27
189.05 | -84.1 | 0.09875 | 627.1 | 0.27891
189.55 | -83.6 | 0.1022 | 626.6 | 0.28806
190.05 | -83.1 | 0.1058 | 626 | 0.29745
190.55 | -82.6 | 0.1095 | 625.5 | 0.30708
191.05 | -82.1 | 0.1133 | 625 | 0.31697
191.55 | -81.6 | 0.1172 | 624.5 | 0.32711
192.05 | -81.1 | 0.1213 | 623.9 | 0.3375
192.55 | -80.6 | 0.1254 | 623.4 | 0.34817
193.05 | -80.1 | 0.1296 | 622.9 | 0.3591
193.55 | -79.6 | 0.134 | 622.3 | 0.3703
194.05 | -79.1 | 0.1385 | 621.8 | 0.38179
194.55 | -78.6 | 0.1431 | 621.3 | 0.39356
195.05 | -78.1 | 0.1478 | 620.7 | 0.40562
195.55 | -77.6 | 0.1527 | 620.2 | 0.41797
196.05 | -77.1 | 0.1577 | 619.7 | 0.43062
196.55 | -76.6 | 0.1628 | 619.1 | 0.44358
197.05 | -76.1 | 0.168 | 618.6 | 0.45684
197.55 | -75.6 | 0.1734 | 618.1 | 0.47043
198.05 | -75.1 | 0.179 | 617.5 | 0.48433
198.55 | -74.6 | 0.1846 | 617 | 0.49855
199.05 | -74.1 | 0.1904 | 616.4 | 0.51311
199.55 | -73.6 | 0.1964 | 615.9 | 0.52801
200.05 | -73.1 | 0.2025 | 615.4 | 0.54324
200.55 | -72.6 | 0.2088 | 614.8 | 0.55883
201.05 | -72.1 | 0.2152 | 614.3 | 0.57477
201.55 | -71.6 | 0.2218 | 613.7 | 0.59107
202.05 | -71.1 | 0.2286 | 613.2 | 0.60773
202.55 | -70.6 | 0.2355 | 612.7 | 0.62476
203.05 | -70.1 | 0.2426 | 612.1 | 0.64217
203.55 | -69.6 | 0.2499 | 611.6 | 0.65996
204.05 | -69.1 | 0.2573 | 611 | 0.67814
204.55 | -68.6 | 0.2649 | 610.5 | 0.69671
205.05 | -68.1 | 0.2727 | 610 | 0.71568
205.55 | -67.6 | 0.2807 | 609.4 | 0.73506
206.05 | -67.1 | 0.2889 | 608.9 | 0.75485
206.55 | -66.6 | 0.2972 | 608.3 | 0.77506
207.05 | -66.1 | 0.3058 | 607.8 | 0.7957
207.55 | -65.6 | 0.3145 | 607.2 | 0.81676
208.05 | -65.1 | 0.3235 | 606.7 | 0.83826
208.55 | -64.6 | 0.3326 | 606.1 | 0.86021
209.05 | -64.1 | 0.342 | 605.6 | 0.8826
209.55 | -63.6 | 0.3515 | 605 | 0.90545
210.05 | -63.1 | 0.3613 | 604.5 | 0.92876
210.55 | -62.6 | 0.3713 | 603.9 | 0.95254
211.05 | -62.1 | 0.3815 | 603.4 | 0.9768
211.55 | -61.6 | 0.392 | 602.8 | 1.0015
212.05 | -61.1 | 0.4026 | 602.3 | 1.0268
212.55 | -60.6 | 0.4135 | 601.7 | 1.0525
213.05 | -60.1 | 0.4247 | 601.2 | 1.0787
213.55 | -59.6 | 0.436 | 600.6 | 1.1054
214.05 | -59.1 | 0.4477 | 600.1 | 1.1327
214.55 | -58.6 | 0.4595 | 599.5 | 1.1605
215.05 | -58.1 | 0.4716 | 599 | 1.1888
215.55 | -57.6 | 0.484 | 598.4 | 1.2176
216.05 | -57.1 | 0.4966 | 597.9 | 1.247
216.55 | -56.6 | 0.5095 | 597.3 | 1.2769
217.05 | -56.1 | 0.5226 | 596.7 | 1.3074
217.55 | -55.6 | 0.536 | 596.2 | 1.3384
218.05 | -55.1 | 0.5497 | 595.6 | 1.3701
218.55 | -54.6 | 0.5637 | 595.1 | 1.4023
219.05 | -54.1 | 0.5779 | 594.5 | 1.435
219.55 | -53.6 | 0.5924 | 594 | 1.4684
220.05 | -53.1 | 0.6072 | 593.4 | 1.5024
220.55 | -52.6 | 0.6223 | 592.8 | 1.537
221.05 | -52.1 | 0.6377 | 592.3 | 1.5722
221.55 | -51.6 | 0.6534 | 591.7 | 1.608
222.05 | -51.1 | 0.6694 | 591.1 | 1.6445
222.55 | -50.6 | 0.6857 | 590.6 | 1.6816
223.05 | -50.1 | 0.7023 | 590 | 1.7193
223.55 | -49.6 | 0.7193 | 589.4 | 1.7577
224.05 | -49.1 | 0.7365 | 588.9 | 1.7968
224.55 | -48.6 | 0.7541 | 588.3 | 1.8365
225.05 | -48.1 | 0.772 | 587.7 | 1.8769
225.55 | -47.6 | 0.7902 | 587.2 | 1.918
226.05 | -47.1 | 0.8088 | 586.6 | 1.9598
226.55 | -46.6 | 0.8277 | 586 | 2.0023
227.05 | -46.1 | 0.8469 | 585.5 | 2.0455
227.55 | -45.6 | 0.8665 | 584.9 | 2.0894
228.05 | -45.1 | 0.8865 | 584.3 | 2.134
228.55 | -44.6 | 0.9068 | 583.7 | 2.1794
229.05 | -44.1 | 0.9275 | 583.2 | 2.2255
229.55 | -43.6 | 0.9485 | 582.6 | 2.2723
230.05 | -43.1 | 0.9699 | 582 | 2.32
230.55 | -42.6 | 0.9917 | 581.4 | 2.3683
231.05 | -42.1 | 1.014 | 580.9 | 2.4175
231.55 | -41.6 | 1.036 | 580.3 | 2.4674
232.05 | -41.1 | 1.059 | 579.7 | 2.5182
232.55 | -40.6 | 1.083 | 579.1 | 2.5697
233.05 | -40.1 | 1.106 | 578.6 | 2.6221
233.55 | -39.6 | 1.131 | 578 | 2.6752
234.05 | -39.1 | 1.155 | 577.4 | 2.7292
234.55 | -38.6 | 1.18 | 576.8 | 2.784
235.05 | -38.1 | 1.205 | 576.2 | 2.8397
235.55 | -37.6 | 1.231 | 575.6 | 2.8962
236.05 | -37.1 | 1.257 | 575.1 | 2.9536
236.55 | -36.6 | 1.284 | 574.5 | 3.0118
237.05 | -36.1 | 1.311 | 573.9 | 3.071
237.55 | -35.6 | 1.339 | 573.3 | 3.131
238.05 | -35.1 | 1.367 | 572.7 | 3.1919
238.55 | -34.6 | 1.395 | 572.1 | 3.2538
239.05 | -34.1 | 1.424 | 571.5 | 3.3165
239.55 | -33.6 | 1.453 | 570.9 | 3.3802
240.05 | -33.1 | 1.483 | 570.3 | 3.4448
240.55 | -32.6 | 1.513 | 569.7 | 3.5104
241.05 | -32.1 | 1.544 | 569.1 | 3.5769
241.55 | -31.6 | 1.575 | 568.6 | 3.6443
242.05 | -31.1 | 1.607 | 568 | 3.7128
242.55 | -30.6 | 1.639 | 567.4 | 3.7822
243.05 | -30.1 | 1.672 | 566.8 | 3.8527
243.55 | -29.6 | 1.705 | 566.2 | 3.9241
244.05 | -29.1 | 1.739 | 565.6 | 3.9966
244.55 | -28.6 | 1.773 | 565 | 4.07
245.05 | -28.1 | 1.807 | 564.4 | 4.1445
245.55 | -27.6 | 1.843 | 563.8 | 4.2201
246.05 | -27.1 | 1.878 | 563.1 | 4.2967
246.55 | -26.6 | 1.915 | 562.5 | 4.3744
247.05 | -26.1 | 1.951 | 561.9 | 4.4531
247.55 | -25.6 | 1.989 | 561.3 | 4.533
248.05 | -25.1 | 2.027 | 560.7 | 4.6139
248.55 | -24.6 | 2.065 | 560.1 | 4.696
249.05 | -24.1 | 2.104 | 559.5 | 4.7791
249.55 | -23.6 | 2.144 | 558.9 | 4.8634
250.05 | -23.1 | 2.184 | 558.3 | 4.9488
250.55 | -22.6 | 2.224 | 557.7 | 5.0354
251.05 | -22.1 | 2.266 | 557 | 5.1232
251.55 | -21.6 | 2.307 | 556.4 | 5.2121
252.05 | -21.1 | 2.35 | 555.8 | 5.3022
252.55 | -20.6 | 2.393 | 555.2 | 5.3935
253.05 | -20.1 | 2.436 | 554.6 | 5.486
253.55 | -19.6 | 2.481 | 554 | 5.5797
254.05 | -19.1 | 2.525 | 553.3 | 5.6747
254.55 | -18.6 | 2.571 | 552.7 | 5.7709
255.05 | -18.1 | 2.617 | 552.1 | 5.8683
255.55 | -17.6 | 2.663 | 551.5 | 5.967
256.05 | -17.1 | 2.711 | 550.8 | 6.067
256.55 | -16.6 | 2.759 | 550.2 | 6.1683
257.05 | -16.1 | 2.807 | 549.6 | 6.2709
257.55 | -15.6 | 2.856 | 548.9 | 6.3748
258.05 | -15.1 | 2.906 | 548.3 | 6.48
258.55 | -14.6 | 2.957 | 547.7 | 6.5866
259.05 | -14.1 | 3.008 | 547 | 6.6945
259.55 | -13.6 | 3.06 | 546.4 | 6.8038
260.05 | -13.1 | 3.112 | 545.8 | 6.9144
260.55 | -12.6 | 3.165 | 545.1 | 7.0265
261.05 | -12.1 | 3.219 | 544.5 | 7.1399
261.55 | -11.6 | 3.274 | 543.9 | 7.2548
262.05 | -11.1 | 3.329 | 543.2 | 7.3711
262.55 | -10.6 | 3.385 | 542.6 | 7.4888
263.05 | -10.1 | 3.441 | 541.9 | 7.608
263.55 | -9.6 | 3.499 | 541.3 | 7.7287
264.05 | -9.1 | 3.557 | 540.6 | 7.8509
264.55 | -8.6 | 3.616 | 540 | 7.9745
265.05 | -8.1 | 3.675 | 539.3 | 8.0997
265.55 | -7.6 | 3.735 | 538.7 | 8.2264
266.05 | -7.1 | 3.796 | 538 | 8.3546
266.55 | -6.6 | 3.858 | 537.4 | 8.4844
267.05 | -6.1 | 3.92 | 536.7 | 8.6158
267.55 | -5.6 | 3.984 | 536.1 | 8.7487
268.05 | -5.1 | 4.047 | 535.4 | 8.8832
268.55 | -4.6 | 4.112 | 534.7 | 9.0194
269.05 | -4.1 | 4.178 | 534.1 | 9.1572
269.55 | -3.6 | 4.244 | 533.4 | 9.2966
270.05 | -3.1 | 4.311 | 532.8 | 9.4377
270.55 | -2.6 | 4.379 | 532.1 | 9.5805
271.05 | -2.1 | 4.448 | 531.4 | 9.7249
271.55 | -1.6 | 4.517 | 530.7 | 9.8711
272.05 | -1.1 | 4.587 | 530.1 | 10.019
272.55 | -0.6 | 4.658 | 529.4 | 10.169
273.05 | -0.1 | 4.73 | 528.7 | 10.32
273.55 | 0.4 | 4.803 | 528.1 | 10.473
274.05 | 0.9 | 4.876 | 527.4 | 10.628
274.55 | 1.4 | 4.951 | 526.7 | 10.785
275.05 | 1.9 | 5.026 | 526 | 10.944
275.55 | 2.4 | 5.102 | 525.3 | 11.104
276.05 | 2.9 | 5.179 | 524.6 | 11.266
276.55 | 3.4 | 5.257 | 524 | 11.43
277.05 | 3.9 | 5.335 | 523.3 | 11.597
277.55 | 4.4 | 5.415 | 522.6 | 11.765
278.05 | 4.9 | 5.495 | 521.9 | 11.934
278.55 | 5.4 | 5.576 | 521.2 | 12.106
279.05 | 5.9 | 5.658 | 520.5 | 12.28
279.55 | 6.4 | 5.741 | 519.8 | 12.456
280.05 | 6.9 | 5.825 | 519.1 | 12.634
280.55 | 7.4 | 5.91 | 518.4 | 12.814
281.05 | 7.9 | 5.996 | 517.7 | 12.996
281.55 | 8.4 | 6.082 | 517 | 13.18
282.05 | 8.9 | 6.17 | 516.3 | 13.366
282.55 | 9.4 | 6.259 | 515.6 | 13.554
283.05 | 9.9 | 6.348 | 514.9 | 13.744
283.55 | 10.4 | 6.438 | 514.2 | 13.937
284.05 | 10.9 | 6.53 | 513.4 | 14.132
284.55 | 11.4 | 6.622 | 512.7 | 14.328
285.05 | 11.9 | 6.715 | 512 | 14.528
285.55 | 12.4 | 6.809 | 511.3 | 14.729
286.05 | 12.9 | 6.905 | 510.6 | 14.932
286.55 | 13.4 | 7.001 | 509.8 | 15.138
287.05 | 13.9 | 7.098 | 509.1 | 15.347
287.55 | 14.4 | 7.196 | 508.4 | 15.557
288.05 | 14.9 | 7.295 | 507.6 | 15.77
288.55 | 15.4 | 7.395 | 506.9 | 15.985
289.05 | 15.9 | 7.496 | 506.2 | 16.203
289.55 | 16.4 | 7.599 | 505.4 | 16.423
290.05 | 16.9 | 7.702 | 504.7 | 16.646
290.55 | 17.4 | 7.806 | 504 | 16.871
291.05 | 17.9 | 7.911 | 503.2 | 17.098
291.55 | 18.4 | 8.017 | 502.5 | 17.329
292.05 | 18.9 | 8.125 | 501.7 | 17.561
292.55 | 19.4 | 8.233 | 501 | 17.797
293.05 | 19.9 | 8.343 | 500.2 | 18.034
293.55 | 20.4 | 8.453 | 499.5 | 18.275
294.05 | 20.9 | 8.565 | 498.7 | 18.518
294.55 | 21.4 | 8.677 | 497.9 | 18.764
295.05 | 21.9 | 8.791 | 497.2 | 19.013
295.55 | 22.4 | 8.906 | 496.4 | 19.264
296.05 | 22.9 | 9.022 | 495.6 | 19.519
296.55 | 23.4 | 9.139 | 494.9 | 19.776
297.05 | 23.9 | 9.257 | 494.1 | 20.036
297.55 | 24.4 | 9.376 | 493.3 | 20.299
298.05 | 24.9 | 9.497 | 492.5 | 20.564
298.55 | 25.4 | 9.618 | 491.7 | 20.833
299.05 | 25.9 | 9.741 | 490.9 | 21.105
299.55 | 26.4 | 9.864 | 490.2 | 21.38
300.05 | 26.9 | 9.989 | 489.4 | 21.657
300.55 | 27.4 | 10.12 | 488.6 | 21.938
301.05 | 27.9 | 10.24 | 487.8 | 22.222
301.55 | 28.4 | 10.37 | 487 | 22.51
302.05 | 28.9 | 10.5 | 486.2 | 22.8
302.55 | 29.4 | 10.63 | 485.4 | 23.094
303.05 | 29.9 | 10.76 | 484.6 | 23.391
303.55 | 30.4 | 10.9 | 483.7 | 23.691
304.05 | 30.9 | 11.03 | 482.9 | 23.995
304.55 | 31.4 | 11.17 | 482.1 | 24.302
305.05 | 31.9 | 11.3 | 481.3 | 24.613
305.55 | 32.4 | 11.44 | 480.5 | 24.927
306.05 | 32.9 | 11.58 | 479.6 | 25.244
306.55 | 33.4 | 11.72 | 478.8 | 25.566
307.05 | 33.9 | 11.86 | 478 | 25.89
307.55 | 34.4 | 12.01 | 477.1 | 26.219
308.05 | 34.9 | 12.15 | 476.3 | 26.551
308.55 | 35.4 | 12.3 | 475.4 | 26.887
309.05 | 35.9 | 12.44 | 474.6 | 27.227
309.55 | 36.4 | 12.59 | 473.7 | 27.571
310.05 | 36.9 | 12.74 | 472.9 | 27.918
310.55 | 37.4 | 12.89 | 472 | 28.27
311.05 | 37.9 | 13.04 | 471.1 | 28.626
311.55 | 38.4 | 13.2 | 470.3 | 28.985
312.05 | 38.9 | 13.35 | 469.4 | 29.349
312.55 | 39.4 | 13.51 | 468.5 | 29.717
313.05 | 39.9 | 13.66 | 467.6 | 30.09
313.55 | 40.4 | 13.82 | 466.8 | 30.466
314.05 | 40.9 | 13.98 | 465.9 | 30.847
314.55 | 41.4 | 14.14 | 465 | 31.233
315.05 | 41.9 | 14.3 | 464.1 | 31.623
315.55 | 42.4 | 14.47 | 463.2 | 32.017
316.05 | 42.9 | 14.63 | 462.3 | 32.417
316.55 | 43.4 | 14.8 | 461.4 | 32.821
317.05 | 43.9 | 14.97 | 460.4 | 33.229
317.55 | 44.4 | 15.14 | 459.5 | 33.643
318.05 | 44.9 | 15.31 | 458.6 | 34.061
318.55 | 45.4 | 15.48 | 457.7 | 34.485
319.05 | 45.9 | 15.65 | 456.7 | 34.913
319.55 | 46.4 | 15.83 | 455.8 | 35.347
320.05 | 46.9 | 16.01 | 454.8 | 35.786
320.55 | 47.4 | 16.18 | 453.9 | 36.23
321.05 | 47.9 | 16.36 | 452.9 | 36.68
321.55 | 48.4 | 16.54 | 452 | 37.135
322.05 | 48.9 | 16.73 | 451 | 37.596
322.55 | 49.4 | 16.91 | 450 | 38.062
323.05 | 49.9 | 17.1 | 449.1 | 38.535
323.55 | 50.4 | 17.28 | 448.1 | 39.013
324.05 | 50.9 | 17.47 | 447.1 | 39.497
324.55 | 51.4 | 17.66 | 446.1 | 39.987
325.05 | 51.9 | 17.85 | 445.1 | 40.483
325.55 | 52.4 | 18.04 | 444.1 | 40.986
326.05 | 52.9 | 18.24 | 443.1 | 41.495
326.55 | 53.4 | 18.43 | 442.1 | 42.011
327.05 | 53.9 | 18.63 | 441 | 42.533
327.55 | 54.4 | 18.83 | 440 | 43.062
328.05 | 54.9 | 19.03 | 439 | 43.598
328.55 | 55.4 | 19.23 | 437.9 | 44.141
329.05 | 55.9 | 19.44 | 436.9 | 44.691
329.55 | 56.4 | 19.64 | 435.8 | 45.249
330.05 | 56.9 | 19.85 | 434.8 | 45.814
330.55 | 57.4 | 20.06 | 433.7 | 46.386
331.05 | 57.9 | 20.27 | 432.6 | 46.967
331.55 | 58.4 | 20.48 | 431.5 | 47.555
332.05 | 58.9 | 20.69 | 430.4 | 48.151
332.55 | 59.4 | 20.91 | 429.3 | 48.756
333.05 | 59.9 | 21.12 | 428.2 | 49.369
333.55 | 60.4 | 21.34 | 427.1 | 49.991
334.05 | 60.9 | 21.56 | 425.9 | 50.621
334.55 | 61.4 | 21.78 | 424.8 | 51.261
335.05 | 61.9 | 22.01 | 423.7 | 51.91
335.55 | 62.4 | 22.23 | 422.5 | 52.568
336.05 | 62.9 | 22.46 | 421.3 | 53.236
336.55 | 63.4 | 22.69 | 420.2 | 53.914
337.05 | 63.9 | 22.92 | 419 | 54.602
337.55 | 64.4 | 23.15 | 417.8 | 55.3
338.05 | 64.9 | 23.38 | 416.6 | 56.009
338.55 | 65.4 | 23.62 | 415.4 | 56.729
339.05 | 65.9 | 23.86 | 414.1 | 57.46
339.55 | 66.4 | 24.09 | 412.9 | 58.202
340.05 | 66.9 | 24.33 | 411.6 | 58.956
340.55 | 67.4 | 24.58 | 410.4 | 59.723
341.05 | 67.9 | 24.82 | 409.1 | 60.501
341.55 | 68.4 | 25.07 | 407.8 | 61.293
342.05 | 68.9 | 25.32 | 406.5 | 62.098
342.55 | 69.4 | 25.57 | 405.2 | 62.916
343.05 | 69.9 | 25.82 | 403.9 | 63.748
343.55 | 70.4 | 26.07 | 402.5 | 64.595
344.05 | 70.9 | 26.33 | 401.2 | 65.456
344.55 | 71.4 | 26.58 | 399.8 | 66.332
345.05 | 71.9 | 26.84 | 398.4 | 67.224
345.55 | 72.4 | 27.1 | 397 | 68.133
346.05 | 72.9 | 27.37 | 395.6 | 69.058
346.55 | 73.4 | 27.63 | 394.2 | 70
347.05 | 73.9 | 27.9 | 392.7 | 70.961
347.55 | 74.4 | 28.17 | 391.3 | 71.939
348.05 | 74.9 | 28.44 | 389.8 | 72.938
348.55 | 75.4 | 28.71 | 388.3 | 73.956
349.05 | 75.9 | 28.99 | 386.7 | 74.994
349.55 | 76.4 | 29.26 | 385.2 | 76.054
350.05 | 76.9 | 29.54 | 383.6 | 77.137
350.55 | 77.4 | 29.82 | 382 | 78.242
351.05 | 77.9 | 30.11 | 380.4 | 79.372
351.55 | 78.4 | 30.39 | 378.7 | 80.527
352.05 | 78.9 | 30.68 | 377.1 | 81.709
352.55 | 79.4 | 30.97 | 375.4 | 82.918
353.05 | 79.9 | 31.26 | 373.6 | 84.155
353.55 | 80.4 | 31.55 | 371.9 | 85.423
354.05 | 80.9 | 31.85 | 370.1 | 86.722
354.55 | 81.4 | 32.15 | 368.3 | 88.055
355.05 | 81.9 | 32.45 | 366.4 | 89.423
355.55 | 82.4 | 32.75 | 364.5 | 90.828
356.05 | 82.9 | 33.06 | 362.6 | 92.272
356.55 | 83.4 | 33.36 | 360.6 | 93.757
357.05 | 83.9 | 33.67 | 358.6 | 95.286
357.55 | 84.4 | 33.98 | 356.5 | 96.861
358.05 | 84.9 | 34.3 | 354.4 | 98.487
358.55 | 85.4 | 34.61 | 352.2 | 100.17
359.05 | 85.9 | 34.93 | 350 | 101.9
359.55 | 86.4 | 35.25 | 347.7 | 103.7
360.05 | 86.9 | 35.58 | 345.3 | 105.56
360.55 | 87.4 | 35.9 | 342.9 | 107.49
361.05 | 87.9 | 36.23 | 340.4 | 109.51
361.55 | 88.4 | 36.56 | 337.8 | 111.6
362.05 | 88.9 | 36.9 | 335.1 | 113.79
362.55 | 89.4 | 37.23 | 332.3 | 116.09
363.05 | 89.9 | 37.57 | 329.4 | 118.5
363.55 | 90.4 | 37.91 | 326.4 | 121.04
364.05 | 90.9 | 38.26 | 323.2 | 123.72
364.55 | 91.4 | 38.61 | 319.9 | 126.57
365.05 | 91.9 | 38.96 | 316.3 | 129.62
365.55 | 92.4 | 39.31 | 312.5 | 132.89
366.05 | 92.9 | 39.67 | 308.5 | 136.43
366.55 | 93.4 | 40.02 | 304.1 | 140.31
367.05 | 93.9 | 40.39 | 299.3 | 144.61
367.55 | 94.4 | 40.75 | 294 | 149.46
368.05 | 94.9 | 41.12 | 287.9 | 155.07
368.55 | 95.4 | 41.49 | 280.6 | 161.83
369.05 | 95.9 | 41.87 | 271.3 | 170.61
369.55 | 96.4 | 42.25 | 257 | 184.35
369.89 | 96.74 | 42.51 | 220.48 | 220.48

## Sheet1
T1 | 273 | K
P1 | 1 | bara
P2 | 18 | bara
Cp/Cv | 1.1504 |  |  | https://encyclopedia.airliquide.com/propane#properties
T2/T1 | 1.4592 |  |  | Condensation temperature
T2 | 398.3578 | K |  | 325.4447 | K
| 125.3578 | C |  | 52.4447 | C
|  | Condensation temperature, C | Pressure ratio
|  | 23 | 9
|  | 27 | 10
|  | 31 | 11
|  | 34.5 | 12
|  | 41 | 14
|  | 47 | 16
|  | 52 | 18